## Cell cleaned original
Table S1
| TiO2 raw material |  |  |  | Preparation conditions | [5 empty] | Properties
Ref. No. | Type | Structure | Initial particle size (nm) | Surface area (m2/g) | Temperature | Time (hrs) | NaoH concentration (N) | HCl Concentration | PH | Calcination temperature | Shape | Diameter (nm) | Length (nm) | Surface area (m2/g) | Pore diameter (nm) | Pore volume (cm3/g) | Mesopore volume(cm3/g) | sodium content (wt.%) | Na/Ti atomic ratio | crystal structure
4 | TiO2 powder (440 mg) | rutile |  |  | 150 | 36 | 10 ( 110 ml) | water | 6 | no | nanotubes | 10 | hundreds to thousands
5 | TiO2 powder | anatase |  |  | 130 | 72 | 10 | no |  | no | nanotubes | 6-10 | 50-150 | 185
41 | TiO2 powder P25 ( 6 g) | 20 % rutile + 80 % anatase | 30 |  | 150 | 24 | 10 (120 ml) | 0.1 |  | no | no nanotubes |  |  | 252.3 | 10 | 0.57 |  | 0 |  | anatase + rutile
41 | TiO2 powder P25 ( 6 g) | 20 % rutile + 80 % anatase | 30 |  | 150 | 24 | 10 (120 ml) | 0.05 |  | no | nanotubes |  |  | 341.8 | 15.2 | 1.42 |  | 0.11 |  | titanate
41 | TiO2 powder P25 ( 6 g) | 20 % rutile + 80 % anatase | 30 |  | 150 | 24 | 10 (120 ml) | 0.03 |  | no | nanotubes |  |  | 362.9 | 15 | 1.52 |  | 0.22
41 | TiO2 powder P25 ( 6 g) | 20 % rutile + 80 % anatase | 30 |  | 150 | 24 | 10 (120 ml) | 0.01 |  | no | nanotubes | 10-30 | hundreds | 357.5 | 14.7 | 1.58 |  | 1.21 |  | titanate
41 | TiO2 powder P25 ( 6 g) | 20 % rutile + 80 % anatase | 30 |  | 150 | 24 | 10 (120 ml) | 0.008 |  | no | nanotubes |  |  | 388.5 | 15.1 | 1.71 |  | 1.95
41 | TiO2 powder P25 ( 6 g) | 20 % rutile + 80 % anatase | 30 |  | 150 | 24 | 10 (120 ml) | 0.005 |  | no | nanotubes |  |  | 378.7 | 13 | 1.49 |  | 2.25
41 | TiO2 powder P25 ( 6 g) | 20 % rutile + 80 % anatase | 30 |  | 150 | 24 | 10 (120 ml) | 0.001 |  | no | nanotubes | 10-30 | hundreds | 241 | 14.7 | 1.09 |  | 7.23 |  | titanate
41 | TiO2 powder P25 ( 6 g) | 20 % rutile + 80 % anatase | 30 |  | 150 | 24 | 10 (120 ml) | 0.0001 |  | no | nanotubes |  |  | 221.8 | 13 | 0.87 |  | 7.27
41 | TiO2 powder P25 ( 6 g) | 20 % rutile + 80 % anatase | 30 |  | 150 | 24 | 10 (120 ml) | 1e-05 |  | no | nanotubes | 10-30 | hundreds | 248.9 | 14.8 | 1.09 |  | 7.35 |  | titanate
47 | Commercial TiO2 |  | 100-120 |  | 130 | 3 | 5 | no washing | no | no | aggregates |  |  | 23.68
47 | Commercial TiO2 |  | 100-120 |  | 130 | 3 | 7 | no washing | no | no | particles+sheets |  |  | 66.85
47 | Commercial TiO2 |  | 100-120 |  | 130 | 3 | 10 | no washing | no | no | nanotubes |  |  | 261.5
47 | Commercial TiO2 |  | 100-120 |  | 70 | 0 | 10 | no washing | no | no | same as precursors | 100-120 nm
47 | Commercial TiO2 |  | 100-120 |  | 90 | 0 | 10 | no washing | no | no | spherical particles
47 | Commercial TiO2 |  | 100-120 |  | 110 | 0 | 10 | no washing | no | no | nanosheets
47 | Commercial TiO2 |  | 100-120 |  | 130 | 0 | 10 | no washing | no | no | nanotubes | 12 | 110
47 | Commercial TiO2 |  | 100-120 |  | 150 | 0 | 10 | no washing | no | no | nanotubes | 12 | 110
47 | Commercial TiO2 |  | 100-120 |  | 130 | 5 | 10 | no washing | no | no | nanowires
48 | Titanium flakes |  |  |  | 90 | 24 | 10 | no |  | no | no nanotubes
48 | Titanium flakes |  |  |  | 90 | 48 | 10 | no |  | no | no nanotubes
48 | Titanium flakes |  |  |  | 110 | 24 | 10 | no |  | no | nanotubes
48 | Titanium flakes |  |  |  | 130 | 9 | 10 | no |  | no | nanofibers
48 | Titanium flakes |  |  |  | 150 | 6 | 10 | no |  | no | nanofibers
48 | Titanium flakes |  |  |  | 140 | 12 | 10 | no |  | no | nanotubes | outer 6-8 inner 4-6 | hundreds
50 | TiO2 nanopowder ( 4 g) | anatase | 50-400 |  | 180 | 5-15 | 10 (186 ml ) | 1 | 7 | no | nanotubes | outer 8-10 inner 2-3 | hundreds
50 | TiO2 nanopowder ( 4 g) | anatase | 50-400 |  | 180 | 22 | 10 (186 ml ) | 1 | 7 | no | nanotubes + few nanoribbons | nanoribbons width 50-200 | microns
50 | TiO2 nanopowder ( 4 g) | anatase | 50-400 |  | 180 | 48 | 10 (186 ml ) | 1 | 7 | no | only nanoribbons | 50-500 | microns
50 | TiO2 nanopowder ( 4 g) | anatase | 50-400 |  | 180 | 72 | 10 (186 ml ) | 1 | 7 | no | only nanoribbons | 50-500 | tens of microns
50 | TiO2 nanopowder ( 4 g) | anatase | 50-400 |  | 135 | 72 | 10 (186 ml ) | 1 | 7 | no | nanoribbons
50 | TiO2 nanopowder ( 4 g) | anatase | 50-400 |  | 150 | 36 | 10 (186 ml ) | 1 | 7 | no | nanoribbons
50 | TiO2 nanopowder ( 4 g) | anatase | 50-400 |  | 165 | 24 | 10 (186 ml ) | 1 | 7 | no | nanoribbons
50 | TiO2 nanopowder ( 4 g) | anatase | 50-400 |  | 195 | 15 | 10 (186 ml ) | 1 | 7 | no | nanoribbons
50 | TiO2 nanopowder ( 4 g) | anatase | 50-400 |  | 120 | 144 | 10 (186 ml ) | 1 | 7 | no | bundle of nanotubes
51 | TiO2 nanopowder ( 1 g) | anatase | 30 |  | 110 | 6 | 10 (10 ml) |  |  | no | nanosheets
51 | TiO2 nanopowder ( 1 g) | anatase | 30 |  | 110 | 24 | 10 (10 ml) |  |  | no | nanotubes | 8
51 | TiO2 nanopowder ( 1 g) | anatase | 30 |  | 110 | 24 | 10 (10 ml) |  |  | 400 | nanotubes | 8 | [7 empty] | titanate
51 | TiO2 nanopowder ( 1 g) | anatase | 30 |  | 110 | 24 | 10 (10 ml) |  |  | 600 | fused | [8 empty] | anatase
51 | TiO2 nanopowder ( 1 g) | anatase | 30 |  | 110 | 24 | 10 (10 ml) |  |  | 800 | aggregated NPs | [8 empty] | anatase
52 | TiO2 micropowder (3 g) | anatase | 44000 |  | 120 | 30 | 10 (168 ml) | no |  | no | nanotubes
52 | TiO2 micropowder (3 g) | anatase | 44000 |  | 120 | 30 | 10 (168 ml) | 0.1 |  | no | nanotubes
52 | TiO2 micropowder (3 g) | anatase | 44000 |  | 120 | 30 | 10 (168 ml) | 1 |  | no | nanotubes | 9 | 600
52 | TiO2 micropowder (3 g) | anatase | 44000 |  | 120 | 30 | 10 (168 ml) | 2 |  | no | clumps | 100
52 | TiO2 micropowder (3 g) | anatase | 44000 |  | 120 | 30 | 10 (168 ml) | 0.1 |  | 550 | nanotubes
52 | TiO2 micropowder (3 g) | anatase | 44000 |  | 120 | 30 | 10 (168 ml) | 0.1 |  | 650 | nanowires | 20
52 | TiO2 micropowder (3 g) | anatase | 44000 |  | 120 | 30 | 10 (168 ml) | 0.1 |  | 800 | irregular shape
53 | P25 ( 2 g) | 30% rutile + 70% anatase |  |  | 130 | 24 | 10 (70 ml) | no |  | no | no nanotubes
53 | P25 ( 2 g) | 30% rutile + 70% anatase |  |  | 130 | 24 | 10 (70 ml) | not specified | 12.2 | no | layered structure |  |  | 55
53 | P25 ( 2 g) | 30% rutile + 70% anatase |  |  | 130 | 24 | 10 (70 ml) | not specified | 6.3 | no | nanotubes intact walls |  |  | 180
53 | P25 ( 2 g) | 30% rutile + 70% anatase |  |  | 130 | 24 | 10 (70 ml) | not specified | 1.6 | no | nanotubes defected walls |  |  | 450 | [5 empty] | anatase + titanate
53 | P25 ( 2 g) | 30% rutile + 70% anatase |  |  | 130 | 24 | 10 (70 ml) | not specified | 0.38 | no | coagulated particles |  |  | 99 | [5 empty] | only anatase
55 | TiO2 P25 powder (12 g) |  |  |  | 135 | 24 | 10 (180 ml) | just water | 9 | no | curled sheets |  |  | 158
55 | TiO2 P25 powder (12 g) |  |  |  | 135 | 24 | 10 (180 ml) | HNO3 | 0.5 | no | dissolved in acid
55 | TiO2 P25 powder (12 g) |  |  |  | 135 | 24 | 10 (180 ml) | HNO3 | 1 | no | low yield of nanotubes + nanosheets |  |  | 360
55 | TiO2 P25 powder (12 g) |  |  |  | 135 | 24 | 10 (180 ml) | HNO3 | 1.6 | no | nanotubes with highest yield |  |  | 370
55 | TiO2 P25 powder (12 g) |  |  |  | 135 | 24 | 10 (180 ml) | HNO3 | 2 | no |  |  |  | 395 | 13.3 | 1.31
55 | TiO2 P25 powder (12 g) |  |  |  | 135 | 24 | 10 (180 ml) | HNO3 | 3 | no |  |  |  | 365
55 | TiO2 P25 powder (12 g) |  |  |  | 135 | 24 | 10 (180 ml) | HNO3 | 4 | no |  |  |  | 350
55 | TiO2 P25 powder (12 g) |  |  |  | 135 | 24 | 10 (180 ml) | HNO3 | 5 | no | nanotubes |  |  | 320
55 | TiO2 P25 powder (12 g) |  |  |  | 135 | 24 | 10 (180 ml) | HNO3 | 7 | no |  |  |  | 200
55 | TiO2 P25 powder (12 g) |  |  |  | 135 | 24 | 10 (180 ml) | HNO3 | 1 | 500/ 2 hrs | destroyed structure |  |  | 110 |  |  |  |  | molar ratio 0 | anatase
55 | TiO2 P25 powder (12 g) |  |  |  | 135 | 24 | 10 (180 ml) | HNO3 | 1.6 | 500/ 2 hrs |  |  |  | 112 |  |  |  |  | molar ratio 0
55 | TiO2 P25 powder (12 g) |  |  |  | 135 | 24 | 10 (180 ml) | HNO3 | 2 | 500/ 2 hrs |  |  |  | 124 | 24.4 | 0.76 |  |  | molar ratio 0.06
55 | TiO2 P25 powder (12 g) |  |  |  | 135 | 24 | 10 (180 ml) | HNO3 | 3 | 500/ 2 hrs |  |  |  | 100 |  |  |  |  | molar ratio 0.1
55 | TiO2 P25 powder (12 g) |  |  |  | 135 | 24 | 10 (180 ml) | HNO3 | 4 | 500/ 2 hrs | tubes + rods + particles |  |  | 100 |  |  |  |  | molar ratio 0.15
55 | TiO2 P25 powder (12 g) |  |  |  | 135 | 24 | 10 (180 ml) | HNO3 | 5 | 500/ 2 hrs |  |  |  | 89 |  |  |  |  | molar ratio 0.21
55 | TiO2 P25 powder (12 g) |  |  |  | 135 | 24 | 10 (180 ml) | HNO3 | 7 | 500/ 2 hrs |  |  |  | 75 |  |  |  |  | molar ratio 0.24 | titanate + anatase
57 | P25 NPs | crystal (30% rutile + 70% anatase | 21 | 50 | 110 | 24 | 10 | 0.1 | <7 | no | thick plate |  |  | 207 | 3.8 | 0.24
57 | P25 NPs | crystal (30% rutile + 70% anatase | 21 | 50 | 120 | 24 | 10 | 0.1 | <7 | no | Tube |  |  | 245 | 20.9 | 1.41
57 | P25 NPs | crystal (30% rutile + 70% anatase | 21 | 50 | 130 | 24 | 10 | 0.1 | <7 | no | Tube | 10-30 |  | 399 | 18.1 | 1.47
57 | P25 NPs | crystal (30% rutile + 70% anatase | 21 | 50 | 140 | 24 | 10 | 0.1 | <7 | no | Granule |  |  | 348 | 18.5 | 1.18
57 | P25 NPs | crystal (30% rutile + 70% anatase | 21 | 50 | 150 | 24 | 10 | 0.1 | <7 | no | Granule |  |  | 209 | 31.1 | 0.84
57 | P25 NPs | crystal (30% rutile + 70% anatase | 21 | 50 | 130 | 24 | 10 | 0.1 | 12 | no | Tube |  |  | 119 | 3.5 | 0.18
57 | P25 NPs | crystal (30% rutile + 70% anatase | 21 | 50 | 130 | 24 | 10 | 0.2 | 1.6 | no | Tube |  |  | 397 | 21.8 | 1.54
57 | P25 NPs | crystal (30% rutile + 70% anatase | 21 | 50 | 130 | 24 | 10 | 0.5 | 0.87 | no | Granule |  |  | 270 | 12.7 | 0.8
57 | P25 NPs | crystal (30% rutile + 70% anatase | 21 | 50 | 130 | 24 | 10 | 0.7 | 0.62 | no | Granule |  |  | 296 | 7.4 | 0.56
57 | P25 NPs | crystal (30% rutile + 70% anatase | 21 | 50 | 130 | 24 | 10 | 1 | 0.38 | no | Granule |  |  | 94 | 3.6 | 0.12
57 | P25 NPs | crystal (30% rutile + 70% anatase | 21 | 50 | 130 | 24 | 10 | 0.1 | <7 | 400 | tube |  |  | ca. 320
57 | P25 NPs | crystal (30% rutile + 70% anatase | 21 | 50 | 130 | 24 | 10 | 0.1 | <7 | 600 | rod-like structure |  |  | ca. 320
57 | P25 NPs | crystal (30% rutile + 70% anatase | 21 | 50 | 130 | 24 | 10 | 0.1 | <7 | 800 | cylinderical particles |  |  | ca. 320
58 | TiO2 P25 powder (3 g) |  |  | 50 | 130 | 20 | 11.25 (90 ml) | 0.1 | 6.5 | no | nanotubes | <= 15 | hundreds | 225 |  | 0.54 |  | 6
58 | TiO2 P25 powder (3 g) |  |  | 50 | 130 | 20 | 11.25 (90 ml) | 0.1 | 6.5 | 400 | nanotubes | 8-10 | hundreds | 221 |  | 0.52 |  | 6
58 | TiO2 P25 powder (3 g) |  |  | 50 | 130 | 20 | 11.25 (90 ml) | 0.1 | 6.5 | 500 | nanotubes+ plate like particles |  |  | 114 |  | 0.35 |  | 6
58 | TiO2 P25 powder (3 g) |  |  | 50 | 130 | 20 | 11.25 (90 ml) | 0.1 | 6.5 | 600 | nanoparticles |  |  | 35 |  | 0.22 |  | 6
58 | TiO2 P25 powder (3 g) |  |  | 50 | 130 | 20 | 11.25 (90 ml) | 1 |  | no | nanotubes | 10-14 |  | 308 |  | 0.64 |  | 0.02
58 | TiO2 P25 powder (3 g) |  |  | 50 | 130 | 20 | 11.25 (90 ml) | 1 |  | 400 | nanotubes | outer 10 inner 4 | 100-300 | 174 |  | 0.58 |  | 0.02
58 | TiO2 P25 powder (3 g) |  |  | 50 | 130 | 20 | 11.25 (90 ml) | 1 |  | 500 | plate like particles |  |  | 107 |  | 0.46 |  | 0.02
58 | TiO2 P25 powder (3 g) |  |  | 50 | 130 | 20 | 11.25 (90 ml) | 1 |  | 600 | agglomerated spherical particles |  |  | 71 |  | 0.35 |  | 0.02
59 | TiO2 P25 NPs (0.3 g) | 88% anatase + 12 % rutile | 25 |  | 110 | 72 | 10 (30 ml) | water |  | no | nanosheets | 30 | [7 empty] | sodium trititanate + minor anatse
59 | TiO2 P25 NPs (0.3 g) | 88% anatase + 12 % rutile | 25 |  | 110 | 72 | 10 (30 ml) | 0.1 |  | no | nanotubes | outer 8.4 inner 7.5 | 34 | [6 empty] | anatase
59 | TiO2 P25 NPs (0.3 g) | 88% anatase + 12 % rutile | 25 |  | 110 | 72 | 10 (30 ml) | 0.1 |  | 400 | nanotubes | outer 8.1 inner 7.2 | 20-30 | [6 empty] | 72% anatase + 28% rutile
59 | TiO2 P25 NPs (0.3 g) | 88% anatase + 12 % rutile | 25 |  | 110 | 72 | 10 (30 ml) | 0.1 |  | 600 | nanotubes | outer 8.1 inner 7.1 | 28 | [6 empty] | 100% anatase
59 | TiO2 P25 NPs (0.3 g) | 88% anatase + 12 % rutile | 25 |  | 110 | 72 | 10 (30 ml) | 0.1 |  | 800 | destroyed structure | 116 | [7 empty] | 60 % rutile + 40% anatase
60 | TiO2 P25 (0.5 g) |  |  |  | 150 | 72 | 10 (20 ml) | 0.1 | 6 | no | nanotubes | outer 9 | thousands | 313
60 | TiO2 P25 (0.5 g) |  |  |  | 200 | 24 | 10 (20 ml) | 0.1 | 6 | no | nanoribbons | width 10-100 | thousands | 26
60 | TiO2 P25 (0.5 g) |  |  |  | 150 | 72 | 10 (20 ml) | 0.1 | 6 | 200 | fragmented nanotubes |  |  | 230
60 | TiO2 P25 (0.5 g) |  |  |  | 150 | 72 | 10 (20 ml) | 0.1 | 6 | 300 | fragmented nanotubes |  |  | 255
60 | TiO2 P25 (0.5 g) |  |  |  | 150 | 72 | 10 (20 ml) | 0.1 | 6 | 400 | fragmented nanotubes |  |  | 255
60 | TiO2 P25 (0.5 g) |  |  |  | 150 | 72 | 10 (20 ml) | 0.1 | 6 | 500 | collapsed, irregular shape |  |  | 106
60 | TiO2 P25 (0.5 g) |  |  |  | 150 | 72 | 10 (20 ml) | 0.1 | 6 | 600 | collapsed, irregular shape |  |  | 52
60 | TiO2 P25 (0.5 g) |  |  |  | 150 | 72 | 10 (20 ml) | 0.1 | 6 | 700 | collapsed, irregular shape |  |  | 23
60 | TiO2 P25 (0.5 g) |  |  |  | 150 | 72 | 10 (20 ml) | 0.1 | 6 | 800 | sintered, agglomerated |  |  | 5
60 | TiO2 P25 (0.5 g) |  |  |  | 200 | 24 | 10 (20 ml) | 0.1 | 6 | 200 | nanoribbons |  |  | 24
60 | TiO2 P25 (0.5 g) |  |  |  | 200 | 24 | 10 (20 ml) | 0.1 | 6 | 300 | nanoribbons |  |  | 22
60 | TiO2 P25 (0.5 g) |  |  |  | 200 | 24 | 10 (20 ml) | 0.1 | 6 | 400 | nanoribbons |  |  | 21
60 | TiO2 P25 (0.5 g) |  |  |  | 200 | 24 | 10 (20 ml) | 0.1 | 6 | 500 | nanoribbons |  |  | 19
60 | TiO2 P25 (0.5 g) |  |  |  | 200 | 24 | 10 (20 ml) | 0.1 | 6 | 600 | mix elongated + irregular shape |  |  | 15
60 | TiO2 P25 (0.5 g) |  |  |  | 200 | 24 | 10 (20 ml) | 0.1 | 6 | 700 | mix elongated + irregular shape |  |  | 6
60 | TiO2 P25 (0.5 g) |  |  |  | 200 | 24 | 10 (20 ml) | 0.1 | 6 | 800 | mix elongated + irregular shape |  |  | 5
60 | TiO2 P25 (0.5 g) |  |  |  | 200 | 24 | 10 (20 ml) | 0.1 | 6
61 | TiO2 P25 (100 mg) | 30% rutile + 70% anatase | 30 |  | 110 | 4 | 10 (20 ml) | 0.1 | < 7 | no | scrolled configuration
61 | TiO2 P25 (100 mg) | 30% rutile + 70% anatase | 30 |  | 110 | 4/ sonicated 60 mins with 380 W | 10 (20 ml) | 0.1 | < 7 | no | nanotubes | 9-14 | 100-600
61 | TiO2 P25 (100 mg) | 30% rutile + 70% anatase | 30 |  | 110 | 4/ sonicated 60 mins with280 W | 10 (20 ml) | 0.1 | < 7 | no | fibers
61 | TiO2 P25 (100 mg) | 30% rutile + 70% anatase | 30 |  | 110 | 4/ sonicated 60 mins with 100 W | 10 (20 ml) | 0.1 | < 7 | no | sheets
61 | TiO2 powder |  | 10 |  | 110 | 4/ sonicated 60 mins with 380 W | 10 (20 ml) | 0.1 | < 7 | no | nanotubes | inner 3-6 outer 7-10 | 400
61 | TiO2 powder |  | 200 |  | 110 | 4/ sonicated 60 mins with 380 W | 10 (20 ml) | 0.1 | < 7 | no | nanosheets
61 | TiO2 P25 (100 mg) |  | 30 |  | 110 | 4 | 10 (20 ml) | 0.1 | < 7 | 300 | nanotubes
61 | TiO2 P25 (100 mg) |  | 30 |  | 110 | 4 | 10 (20 ml) | 0.1 | < 7 | 450 | nanotubes
61 | TiO2 P25 (100 mg) |  | 30 |  | 110 | 4 | 10 (20 ml) | 0.1 | < 7 | 600 | destroyed structure
61 | commercial TiO2 ( 2 g) | anatase |  |  | 150 | 48 | 10 (40 ml) | diluted |  | no | nanotubes | inner 5 outer 10
62 | TiO2 powder (1.2 g) |  |  |  | 130 | 12 | 8 (120 ml) | 4 M HNO3 |  | no | nano-tree structure
62 | TiO2 powder (1.2 g) |  |  |  | 130 | 24 | 8 (120 ml) | 4 M HNO3 |  | no | layered structure
62 | TiO2 powder (1.2 g) |  |  |  | 130 | 48 | 8 (120 ml) | 4 M HNO3 once |  | no | half way curled nanofoils
62 | TiO2 powder (1.2 g) |  |  |  | 130 | 48 | 8 (120 ml) | 4 M HNO3 |  | no | nanotubes | 8-10 | tens to hundreds
62 | TiO2 powder (1.2 g) |  |  |  | 130 | 48 | 8 (120 ml) | 4 M HNO3 |  | 550 | nanotubes | 8-10 | tens to hundreds | [6 empty] | mainly anatase
62 | TiO2 powder (1.2 g) |  |  |  | 130 | 48 | 8 (120 ml) | 4 M HNO3 |  | 650 | nanotubes | 8-10 | tens to hundreds | [6 empty] | mainly anatase
62 | TiO2 powder (1.2 g) |  |  |  | 130 | 48 | 8 (120 ml) | 4 M HNO3 |  | 800 | nanorods | hundreds | [7 empty] | mainly rutile
63 | TiO2 powder | anatase | 200 | 3 | 110 | 20 | 10 | 0.1 |  | no | nanotubes | 10-20 | hundreds | 135 | [5 empty] | titanate + anatase
63 | TiO2 powder | anatase | 200 | 3 | 110 | 48 | 10 | 0.1 |  | no | nanotubes |  |  | 185 | [5 empty] | titanate
63 | TiO2 powder | anatase | 200 | 3 | 110 | 96 | 10 | 0.1 |  | no | nanotubes |  |  | 155
63 | TiO2 powder | anatase | 200 | 3 | 110 | 168 | 10 | 0.1 |  | no | nanotubes |  |  | 140
63 | TiO2 powder | anatase | 200 | 3 | 110 | 48 | 10 | 0.5 |  | no | nanotubes |  |  | 200
63 | TiO2 powder | anatase | 200 | 3 | 110 | 48 | 10 | water |  | no | nanotubes |  |  | 160
63 | TiO2 powder | anatase | 200 | 3 | 150 | 48 | 10 | 0.1 |  | no | nanotubes | [8 empty] | titanate
63 | P25 TiO2 powder | mix anatase + rutile | 25-85 | 49 | 110 | 20-168 | 10 | 0.1 |  | no | nanotubes | [8 empty] | titanate
63 | TiO2 powder | rutile | few microns |  | 110 | 96 | 10 | 0.1 |  | no | nanotubes
63 | TiO2 powder | rutile | few microns |  | 110 | 168 | 10 | 0.1 |  | no | nanorods
64 | TiO2 sol |  |  |  | 150 | 48 | 10 | no |  | no | nanotubes | outer 6-10 inner 4-6 | hundreds | 254 | [5 empty] | no anatase
64 | TiO2 sol |  |  |  | 150 | 48 | 10 | 0.1 |  | no | nanotubes |  |  | 353
64 | TiO2 sol |  |  |  | 150 | 48 | 10 | 0.1 |  | 120- 1 hr | nanotubes |  |  | 262 | [5 empty] | anatase
64 | TiO2 sol |  |  |  | 150 | 48 | 10 | 0.1 |  | 120-3 hr | nanotubes + nanoparticles |  |  | 182
64 | TiO2 sol |  |  |  | 150 | 48 | 10 | 0.1 |  | 120-6 hr | nanoparticles |  |  | 119
64 | TiO2 sol |  |  |  | 150 | 48 | 10 | 0.1 |  | 120- 12 hr | nanoparticles |  |  | 107
64 | TiO2 sol |  |  |  | 150 | 48 | 10 | 0.1 |  | 120- 18 hr | nanoparticles |  |  | 94
64 | TiO2 sol |  |  |  | 150 | 48 | 10 | 0.1 |  | 120- 24 hr | nanoparticles |  |  | 92
65 | TiO2 powder (3 g) | anatase | 220 | 7 | 120 | 15-30 | 10 ( 50 ml) | water | 7-8 | no | nanotubes | 7-10 | hundreds | 195 |  |  |  | 9.87
65 | TiO2 powder (3 g) | anatase | 220 | 7 | 120 | 15-30 | 10 ( 50 ml) | 0.1 | 5-7 | no | nanotubes |  |  | 250 |  |  |  | 6.39
65 | TiO2 powder (3 g) | anatase | 220 | 7 | 120 | 15-30 | 10 ( 50 ml) | 0.1 | 5-7 | no | nanotubes |  |  | 315 |  |  |  | 1.22
65
65 | TiO2 powder (3 g) | anatase | 220 | 7 | 120 | 15-30 | 10 ( 50 ml) | water | 7-8 | 600 | nanotubes + nanorods |  |  | 75 |  |  |  | 9.87
65 | TiO2 powder (3 g) | anatase | 220 | 7 | 120 | 15-30 | 10 ( 50 ml) | water | 7-8 | 800 | nanorods |  |  | 10 |  |  |  | 9.87
65
65 | TiO2 powder (3 g) | anatase | 220 | 7 | 120 | 15-30 | 10 ( 50 ml) | 0.1 | 5-7 | 500 | nanotubes | 7-10 |  | 175 |  |  |  | 6.39
65 | TiO2 powder (3 g) | anatase | 220 | 7 | 120 | 15-30 | 10 ( 50 ml) | 0.1 | 5-7 | 600 | nanorods |  |  | 70 |  |  |  | 6.39
65 | TiO2 powder (3 g) | anatase | 220 | 7 | 120 | 15-30 | 10 ( 50 ml) | 0.1 | 5-7 | 800 | nanorods | 100 |  | 15 |  |  |  | 6.39
65
65 | TiO2 powder (3 g) | anatase | 220 | 7 | 120 | 15-30 | 10 ( 50 ml) | 0.1 | 5-7 | 300 | nanotubes | 7-10 |  | 270 |  |  |  | 1.22
65 | TiO2 powder (3 g) | anatase | 220 | 7 | 120 | 15-30 | 10 ( 50 ml) | 0.1 | 5-7 | 550 | nanorods |  |  | 110 |  |  |  | 1.22
67 | P25 | mix rutile + anatase |  |  | 140 | 72 | 10 | 0.1 | 6 | no | nanotubes | inner 10-12 | 50-200 |  |  |  |  | 10 | 0.1111
67 | TiO2 powder | anatase |  |  | 140 | 48 | 10 | 0.1 | 6 | no | nanotubes | [6 empty] | 10.5 | 0.1173
67 | sol gel powder | anatase |  |  | 140 | 48 | 10 | 0.1 | 6 | no | nanotubes | [6 empty] | 6.1 | 0.0649
67 | sol gel powder | amorph |  |  | 140 | 24 | 10 | 0.1 | 6 | no | nanotubes | [6 empty] | 11.5 | 0.1352
68 | TiO2 powder | anatase | 50 | 3 | 110 | 96 | 10 (20 ml) | water |  |  | nanotubes | oter 10 inner 5 | hundreds | 135.2 |  |  |  |  | 0.2
68 | TiO2 powder | anatase | 50 | 3 | 110 | 96 | 10 (20 ml) | 0.1 |  |  | nanotubes | oter 10 inner 5 |  | 219.5 |  |  |  |  | 0
68 | TiO2 powder | anatase | 50 | 3 | 110 | 96 | 10 (20 ml) | 1 |  |  | nanotubes |  |  | 221.2 |  |  |  |  | 0
68 | TiO2 powder | anatase | 50 | 3 | 110 | 96 | 10 (20 ml) | 2 |  |  | nanotubes |  |  | 231.7 |  |  |  |  | 0
69 | Ti alkoxide |  |  |  | 150 | 20 | 10 | 0.1 | 7 | no | nanotubes | 12
69 | TiO2 NPs colloidal solution |  |  |  | 150 | 20 | 14 | 0.1 | 7 | no
69 | TiO2 P25 powder |  |  |  | 150 | 20 | 10 | 0.1 | 7 | no
73 | TiO2 powder (10 g) | anatase |  |  | 160 | 23 | 10 (500 ml) | 0.1 |  | 500 | nanotubes | 5 | 100 | 100.86
73 | TiO2 powder (10 g) | anatase |  |  | 160 | 12 | 10 (500 ml) | 0.1 |  | 500 | nanorods | 2 |  | 66.22
73 | TiO2 powder (10 g) | anatase |  |  | 160 | 6 | 10 (500 ml) | 0.1 |  | 500 | nanoribbons |  | 10000 | 76.76
74 | TiO2 powder ( 6 g) | anatase |  |  | 150 | 72 | 15 (28 ml) | diluted HCL |  |  | nanotubes | 12.2 | 3700 | 55 |  |  |  | 0.45
74 | TiO2 powder ( 6 g) | anatase |  |  | 170 | 72 | 10 (28 ml) |  |  |  | nanowires | 75.9 | 4900 | 45 |  |  |  | 15.6
74 | TiO2 powder ( 6 g) | anatase |  |  | 170 | 72 | 10 (28 ml) | diluted HCL |  |  | nanowires | 75.9 | 2100 | 64 |  |  |  | 0.31
79 | TiO2 P25 NPs ( 1 g) |  |  |  | 130 | 72 | 10 ( 40 ml) | 0.1 | 7 | 400 | nanotubes | outer 10 inner 5-6 | 100-150 | 160 | 5.3 | 0.044
81 | TiO2 NPs | anatase | < 25 | 45-55 | 110 | 24 | 10 (125) | 0.1 HNO3 |  | no | nanotubes | 8.5 | 57 | 395 | 7.2 - 9 | 0.8496
82 | TiO2 powder (12 g) | anatase |  |  | 120 | 24 | 10 (200 ml) | no wash |  | no | rounded particles | 500
82 | TiO2 powder (12 g) | anatase |  |  | 120 | 24 | 10 (200 ml) | water |  | no | nanosheets
82 | TiO2 powder (12 g) | anatase |  |  | 120 | 24 | 10 (200 ml) | 0.1 | 7 | no | nanotubes | outer 10 inner 4 | 200
82 | TiO2 powder (12 g) | anatase |  |  | 120 | 24 | 10 (200 ml) | 0.1 | 4 | no | nanotubes with irregular walls | outer 10 inner 2.4 | 200
83 | TiO2 powder | anatase |  |  | 150 | 12 | 10 |  |  | no | nanotubes |  |  | 241.42
84 | Leucoxene ( high TiO2 content 91.3%) 8 g |  | 20000-50000 |  | 105 | 24 | 10 | 0.1 | 7 | no | nanotubes | inner 6 outer 18 | > 1000 | 103.8 | [5 empty] | titanat + rutile
84 | Leucoxene ( high TiO2 content 91.3%) 8 g |  | 20000-50000 |  | 105 | 24 | 10 | 0.1 | 7 | 400 | nanotubes | inner 4 outer 18 | shorter | 82.98 | [5 empty] | anatase
84 | Leucoxene ( high TiO2 content 91.3%) 8 g |  | 20000-50000 |  | 105 | 24 | 10 | 0.1 | 7 | 900 | random shape |  |  | 8.89 | [5 empty] | rutile
85 | TiO2 powder ( 9 g) | anatase |  |  | 140 | 22 | 10 ( 300 ml) | 0.1 H2SO4 |  | no | nanotubes | outer 7-10 inner 3-5 | hundreds | 199 |  | 0.7
86 | TiO2 P25 (20 g) |  |  |  | < 90 | 96 | 10 (250 ml) | 0.1 | 2 | no | nanosheets
86 | TiO2 P25 (20 g) |  |  |  | 90-110 | 96 | 10 (250 ml) | 0.1 | 2 | no | nanotubes + NPs
87 | TiO2 powder P25 (3.5 g) |  |  |  | 140 | 24 | 5 ( 60 ml) | not specified | 1 | 300 / 4 hrs | nanofibers | thickness 25-140 | 100-200 | 174 |  | 0.45
87 | TiO2 powder P25 (3.5 g) |  |  |  | 140 | 24 | 7 ( 60 ml) | not specified | 1 | 300 / 4 hrs | nanotubes | outer 8-10 inner 3-4 |  | 380 |  | 1.41
87 | TiO2 powder P25 (3.5 g) |  |  |  | 140 | 24 | 10 ( 60 ml) | not specified | 1 | 300 / 4 hrs | nanotubes | outer 8 inner 4 |  | 350 |  | 1.2
87 | TiO2 powder P25 (3.5 g) |  |  |  | 140 | 24 | 12 ( 60 ml) | not specified | 1 | 300 / 4 hrs | nanowires | 15-20 | 300-500 | 330 |  | 1.07
88 | TiO2 | anatase + rutile |  |  | 130 | 72 | 10 | 0.1 |  | no | nanotubes | inner 5 outer 9 | tens to hindreds
89 | TiO2 powder | anatase | 80-200 |  | 130 | 72 | 10 | water |  | no | nanotubes ( 90% yield) | inner 4 outer 9 | hundreds | 195.1
89 | TiO2 powder | anatase + rutile | 10 |  | 130 | 72 | 10 | water |  | no | nanotubes |  | 100
89 | TiO2 powder | anatase | 80-200 |  | 130 | 72 | KOH | water |  | no | nanorods + plates | 9 | hundreds
89 | TiO2 powder | anatase | 80-200 |  | 130 | 72 | LiOH | water |  | no | NPs
90 | TiO2 powder | anatase |  |  | 110 | 20 | 10 | water | 7.15 | no | nanotubes | 3.9-6.8 | hundreds
91 | TiO2 powder | anatase |  |  | 120 | 20 | 10 | diluted |  | no | nanotubes | 20 /internal 5 | several hundreds of nm to several tens of micrometers
92 | TiO2 | anatase + rutile |  |  | 130 | 24-72 | 10 | no |  | no | nanotubes | 8-10 | tens to hundreds
92 | TiO2 | anatase + rutile |  |  | 130 | 24-72 | 10 | 0.1 |  | no
93 | TiO2 NPs (0.150 g) | anatase 62% + rutile 38% |  |  | 120 | 72 | 10 (80 ml) | 0.1 | < 7 | no | nanotubes | outer 7 inner 2 | 100
94 | TiO2 powder (2 g) | anatase |  |  | 130 | 72 | 5 (140 ml) | water | 8 | no | few nanotubes
94 | TiO2 powder (2 g) | anatase |  |  | 130 | 72 | 7.5 (140 ml) | water | 8 | no | nanotubes + NPs
94 | TiO2 powder (2 g) | anatase |  |  | 130 | 72 | 10 (140 ml) | water | 8 | no | nanotubes
94 | TiO2 powder (2 g) | anatase |  |  | 130 | 72 | 12.5 (140 ml) | water | 8 | no | nanotubes
94 | TiO2 powder (2 g) | anatase |  |  | 130 | 72 | 15 (140 ml) | water | 8 | no | destroyed structure
94 | TiO2 powder (2 g) | anatase |  |  | 130 | 3 | 10 (140 ml) | water | 8 | no | nanotubes + NPs
94 | TiO2 powder (2 g) | anatase |  |  | 130 | 6 | 10 (140 ml) | water | 8 | no | nanotubes + NPs
94 | TiO2 powder (2 g) | anatase |  |  | 130 | 12 | 10 (140 ml) | water | 8 | no | 50% nanotubes + 50 % NPs
94 | TiO2 powder (2 g) | anatase |  |  | 130 | 24 | 10 (140 ml) | water | 8 | no | nanotubes
94 | TiO2 powder (2 g) | anatase |  |  | 90 | 72 | 10 (140 ml) | water | 8 | no | nanotubes + NPs |  |  | 70.9
94 | TiO2 powder (2 g) | anatase |  |  | 150 | 72 | 10 (140 ml) | water | 8 | no | nanotubes |  |  | 163.1
94 | TiO2 powder (2 g) | anatase |  |  | 170 | 72 | 10 (140 ml) | water | 8 | no | nanotubes |  |  | 139.6
95 | TiO2 P25 | anatase + rutile | 25-30 | 50 | 150 | 72 | 10 (50 ml) | HCL ph= 2 |  | no | nanowires | 20-40 | 10000-100000 | 150
95 | TiO2 P25 | anatase + rutile | 25-30 | 50 | 150 | 72 | 10 (50 ml) | HCL ph= 2 |  | 300 | nanowires |  | 10000-100000 | 114.1
95 | TiO2 P25 | anatase + rutile | 25-30 | 50 | 150 | 72 | 10 (50 ml) | HCL ph= 2 |  | 400 | nanowires |  |  | 86.6
95 | TiO2 P25 | anatase + rutile | 25-30 | 50 | 150 | 72 | 10 (50 ml) | HCL ph= 2 |  | 500 | nanowires |  |  | 58.2
95 | TiO2 P25 | anatase + rutile | 25-30 | 50 | 150 | 72 | 10 (50 ml) | HCL ph= 2 |  | 600 | nanowires |  |  | 31.1
95 | TiO2 P25 | anatase + rutile | 25-30 | 50 | 150 | 72 | 10 (50 ml) | HCL ph= 2 |  | 700 | nanowires |  |  | 14.4
95 | TiO2 P25 | anatase + rutile | 25-30 | 50 | 150 | 72 | 10 (50 ml) | HCL ph= 2 |  | 800 | nanowires |  |  | 13.2
95 | TiO2 P25 | anatase + rutile | 25-30 | 50 | 150 | 72 | 10 (50 ml) | HCL ph= 2 |  | 900 | nanowires |  |  | 12.1
95 | TiO2 P25 | anatase + rutile | 25-30 | 50 | 150 | 72 | 10 (50 ml) | HCL ph= 2 |  | 1000 | submicron wires / rod-like structure |  |  | 11.6
96 | Ti Isopropoxide sol-gel | antase | 5 |  | 110 | 20 | 10 ( 40 ml) | water | 10 | no | nanofiber | [7 empty] | 0.33
96 | TiO2 powder ( 1 g) | anatase | 30-50 |  | 110 | 20 | 10 ( 40 ml) | water | 10 | no | lamellar structure | [7 empty] | 0.33 | only anatase
96 | TiO2 powder ( 1 g) | rutile | 100 |  | 110 | 20 | 10 ( 40 ml) | water | 10 | no | lamellar structure ( low amount) | [8 empty] | rutile
96 | TiO2 powder ( 1 g) | anatase | 30-50 |  | 110 | 168 | 10 ( 40 ml) | water | 10 | no | nanotubes | [7 empty] | 0.68 | only titanate
97 |  | Anatase | <45um | 150 | 20 | 20 | 2.5 | 0.1 |  | no | no
97 |  | Anatase | <45um | 150 | 60 | 20 | 2.5 | 0.1 |  | no | no
97 |  | Anatase | <45um | 150 | 110 | 20 | 2.5 | 0.1 |  | no | no
97 |  | Anatase | <45um | 150 | 110 | 20 | 5 | 0.1 |  | no | nanotubes
97 |  | Anatase | <45um | 150 | 20 | 20 | 10 | 0.1 |  | no | no
97 |  | Anatase | <45um | 150 | 60 | 20 | 10 | 0.1 |  | no | nanotubes | 8 | 100 | 400
97 |  | Anatase | <45um | 150 | 110 | 20 | 10 | 0.1 |  | no | nanotubes | 8 | 100 | 400
98 | TiO2 powder (12.5 g) | rutile | 20 | 49 | 110 | 20 | 10 (100 ml) | 0.1 |  | no | nanotubes | inner 5 outer 8 |  | 246
98 | TiO2 powder (12.5 g) | rutile | 20 | 49 | 110 | 20 | 10 (100 ml) | 10 |  | no | granules
99 | TiO2 NPs ( 2g ) | anatase |  | 78.485 | 120 | 48 | 10 (50 ml) | 1 | 6-7 | 500 | nanotubes | 10 |  | 362.96 | 2.1 | 0.7489
100 | TiO2 powder | anatase |  |  | 130 | 72 | 10 | no |  | no | nanotubes | 10 | 90
101 | TiO2 P25 powder (0.5 g) | anatase + rutile |  | 50 | 120 | 36 | 8 (20 ml) | water |  |  | nanotubes | 10-15 | 350-400 | 246.784
102 | TiO2 powder (1-3 g) | 25% rutile + 75% anatase | < 50 |  | 110 | 24 | 10 (60-90 ml) | 1 | 7 | no | nanotubes | 10-30 | hundreds | 250 |  | 1
102 | TiO2 powder (1-3 g) | 25% rutile + 75% anatase | < 50 |  | 130 | 24 | 10 (60-90 ml) | 1 | 7 | no | nanotubes |  |  | 260 |  | 0.9
102 | TiO2 powder (1-3 g) | 25% rutile + 75% anatase | < 50 |  | 140 | 24 | 10 (60-90 ml) | 1 | 7 | no | nanotubes |  |  | 170 |  | 0.59
102 | TiO2 powder (1-3 g) | 25% rutile + 75% anatase | < 50 |  | 150 | 24 | 10 (60-90 ml) | 1 | 7 | no | nanotubes |  |  | 160 |  | 0.55
102 | TiO2 powder (1-3 g) | 25% rutile + 75% anatase | < 50 |  | 160 | 24 | 10 (60-90 ml) | 1 | 7 | no | nanotubes |  |  | 180 |  | 0.83
102 | TiO2 powder (1-3 g) | 25% rutile + 75% anatase | < 50 |  | 170-270 | 24 | 10 (60-90 ml) | 1 | 7 | no | nanorods |  |  | 25-90 |  | 0.1 - 0.38
103 | TiO2 powder (0.4 g) | anatase |  |  | 150 | 24 | 10 (20 ml) | no |  | no | nanotubes | oter 8.6 inner 5 | 153.2
104 | TiO2 powder ( 1 g) | rutile |  |  | 155 | 36 | 10 (250 ml) | no |  | no | nanotubes | outer 10 inner 4 | 170 | 174
105 | commercial TiO2 (0.5 g) | anatase 95% rutile 3% amorph 2% |  |  | 160 | 8 | 9 (30 ml) | 0.1 |  | no | nanotubes + NPs + nanosheets |  |  | 250
105 | commercial TiO2 (0.5 g) | anatase 95% rutile 3% amorph 2% |  |  | 160 | 16 | 9 (30 ml) | 0.1 |  | no | nanotubes | inner 3.7 outer 9.4 | hundreds | 220
105 | commercial TiO2 (0.5 g) | anatase 95% rutile 3% amorph 2% |  |  | 160 | 32 | 9 (30 ml) | 0.1 |  | no | nanotubes | inner 3.7 outer 9.4 | hundreds | 215
105 | commercial TiO2 (0.5 g) | anatase 5% rutile 93% amorph 2% |  |  | 160 | 16 | 9 (30 ml) | 0.1 |  | no | nanotubes + NPs | inner 3.6 outer 9.8 | hundreds | 120
106 | commercial TiO2 | anatase 97% + rutile 3% | 112 | 9.89 | 120 | 20 | 10 | 0.1 | 7 | no | nanotubes
106 | commercial TiO2 | anatase 97% + rutile 3% | 112 | 9.89 | 140 | 20 | 9 | 0.1 | 7 | no | nanotubes |  |  | 151
106 | commercial TiO2 | anatase 97% + rutile 3% | 112 | 9.89 | 160 | 20 | 7.5 | 0.1 | 7 | no | nanotubes
106 | commercial TiO2 | anatase 97% + rutile 3% | 112 | 9.89 | 180 | 20 | 5 | 0.1 | 7 | no | nanotubes
106 | commercial TiO2 | anatase 97% + rutile 3% | 112 | 9.89 | 200 | 20 | 10 | 0.1 | 7 | no | nanoribbons
106 | commercial TiO2 | anatase 97% + rutile 3% | 112 | 9.89 | 220 | 20 | 9 | 0.1 | 7 | no | nanoribbons |  |  | 20.51
106
106 | commercial TiO2 | anatase 5% % rutile 95% | 320 | 2.33 | 200 | 20 | 7.5 | 0.1 | 7 | no | nanotubes
106 | commercial TiO2 | anatase 5% % rutile 95% | 320 | 2.33 | 180 | 20 | 9 | 0.1 | 7 | no | nanotubes |  |  | 140
106 | commercial TiO2 | anatase 5% % rutile 95% | 320 | 2.33 | 180 | 20 | 10 | 0.1 | 7 | no | nanotubes
106 | commercial TiO2 | anatase 5% % rutile 95% | 320 | 2.33 | 220 | 20 | 5 | 0.1 | 7 | no | nanotubes + nanoribbons
106 | commercial TiO2 | anatase 5% % rutile 95% | 320 | 2.33 | 220 | 20 | 7.5 | 0.1 | 7 | no | nanotubes + nanoribbons
106 | commercial TiO2 | anatase 5% % rutile 95% | 320 | 2.33 | 200 | 20 | 9 | 0.1 | 7 | no | nanotubes + nanoribbons |  |  | 95.3
106 | commercial TiO2 | anatase 5% % rutile 95% | 320 | 2.33 | 200 | 20 | 10 | 0.1 | 7 | no | nanotubes + nanoribbons
106 | commercial TiO2 | anatase 5% % rutile 95% | 320 | 2.33 | 220 | 20 | 9 | 0.1 | 7 | no | nanotubes + nanoribbons |  |  | 31.3
106 | commercial TiO2 | anatase 5% % rutile 95% | 320 | 2.33 | 220 | 20 | 10 | 0.1 | 7 | no | nanotubes + nanoribbons
106
106 | TiO2 P25 | anatase 75% + rutile 25% | 25 | 51.1 | 140 | 20 | 5 | 0.1 | 7 | no | nanotubes
106 | TiO2 P25 | anatase 75% + rutile 25% | 25 | 51.1 | 100 | 20 | 7.5 | 0.1 | 7 | no | nanotubes
106 | TiO2 P25 | anatase 75% + rutile 25% | 25 | 51.1 | 220 | 20 | 7.5 | 0.1 | 7 | no | nanoribbons
106 | TiO2 P25 | anatase 75% + rutile 25% | 25 | 51.1 | 200 | 20 | 9 | 0.1 | 7 | no | nanoribbons |  |  | 24.9
106 | TiO2 P25 | anatase 75% + rutile 25% | 25 | 51.1 | 180 | 20 | 10 | 0.1 | 7 | no | nanoribbons
107 | TiO2 powder (2 g) |  |  |  | 130 | 24 | 10 (50 ml) | water |  |  | uncomplete formation of nanotubes | [6 empty] | 7.72
107 | TiO2 powder (2 g) |  |  |  | 130 | 24 | 10 (50 ml) | 0.01 |  |  | nanotubes | 7-10 | 50-80 |  |  |  |  | 5.61
107 | TiO2 powder (2 g) |  |  |  | 130 | 24 | 10 (50 ml) | 0.1 |  |  | nanotubes | 7-10 | 50-80 |  |  |  |  | 3.57
107 | TiO2 powder (2 g) |  |  |  | 130 | 24 | 10 (50 ml) | 1 |  |  | destroyed nanotubes |  | shorter |  |  |  |  | 0
108 | TiO2 P25 ( 3g) |  |  | 50 | 130 | 24 | 10 (100 ml) | 0.1 | 1.6 | no | nanotubes |  |  | 390 | 12 | 1.2 |  |  |  | titanate + anatase
108 | TiO2 P25 ( 3g) |  |  | 50 | 130 | 24 | 10 (100 ml) | 0.1 | 1.6 | 400 | shranked nanotubes |  |  | 190 |  | 0.86
109 | TiO2 powder (50 mg) | rutile |  |  | 150 | 24 | 10 (110 ml) | water | 5.5 |  | nanotubes | outer 11.1
110 | TiO2 powder (440 mg) | anatase | 16.4 | 94 | 150 | 36 | 10 (110 ml) | water | 7 | no | nanoribbons
110 | TiO2 powder (440 mg) | anatase | 16.4 | 94 | 150 | 36 | 10 (110 ml) | 0.1 |  | no | nanoribbons
110 | TiO2 powder (440 mg) | anatase | 15.2 | 86 | 150 | 36 | 10 (110 ml) | water | 7 | no | nanoribbons | [7 empty] | 2.5
110 | TiO2 powder (440 mg) | anatase | 15.2 | 86 | 150 | 36 | 10 (110 ml) | 0.1 |  | no | nanoribbons | [7 empty] | 0
110 | TiO2 powder P25 (440 mg) | anatase + rutile | 25 | 50 | 150 | 36 | 10 (110 ml) | water | 7 | no | nanotubes | [7 empty] | 0.3
110 | TiO2 powder P25 (440 mg) | anatase + rutile | 25 | 50 | 150 | 36 | 10 (110 ml) | 0.1 |  | no | nanotubes | [7 empty] | 0
110 | TiO2 powder (440 mg) | rutile | 174.4 | 6.6 | 150 | 36 | 10 (110 ml) | water | 7 | no | nanotubes
110 | TiO2 powder (440 mg) | rutile | 174.4 | 6.6 | 150 | 36 | 10 (110 ml) | 0.1 |  | no | nanotubes
110 | TiO2 powder (440 mg) | rutile | 174.4 | 6.6 | 150 | 72 | 10 (110 ml) | water | 7 | no | nanoribbons | [7 empty] | 2.1
110 | TiO2 powder (440 mg) | rutile | 174.4 | 6.6 | 150 | 72 | 10 (110 ml) | 0.1 |  | no | nanotubes | inner 9.7 outer 20.2 | hundreds | [5 empty] | 0
111 | TiO2 P25 ( 1 g) |  |  |  | 130 | 48 | 10 (80 ml) | 0.1 | < 7 | no | nanotubes | outer 8-9 inner 4-5 |  | 210
112 | Titanium tetra isopropoxide (TTIP) |  |  |  | 150 | 10 | 10 | 0.1 |  | no | lamellar fragments | [8 empty] | anatase
112 | Titanium tetra isopropoxide (TTIP) |  |  |  | 150 | 16 | 10 | 0.1 |  | no | nanotubes | 11.23 | 260 | [6 empty] | mix anatase + rutile
112 | Titanium tetra isopropoxide (TTIP) |  |  |  | 150 | 16 | 10 | 0.1 |  | 500 | nanotubes | 11.23 | 260
113 | TiO2 powder | anatase |  |  | 150 | 12 | 10 | not specified |  | no | nanotubes | oter 9-10 inner 4-5 |  | 298.6 | 3.5
114 | TiO2 powder (19 g) | anatase | 20 | 101 | 140 | 24 | 10 (425 ml) | 1 | 3 | 100 | nanotubes | inner 5 outer 10 | thousands | 353 | 5 | 0.65
114 | TiO2 powder (19 g) | anatase | 20 | 101 | 140 | 24 | 10 (425 ml) | 1 | 3 | 300 | nanotubes |  |  | 320 | 5.2 | 0.63
114 | TiO2 powder (19 g) | anatase | 20 | 101 | 140 | 24 | 10 (425 ml) | 1 | 3 | 400 | nanotubes |  |  | 270 | 6.2 | 0.61
115 | TiO2 NPs (10 g) | anatase |  |  | 160 | 23 | 10 (500 ml) | water |  | no | nanotubes |  | 112
116 |  |  | <10 | 160 | 100 | 12 | 5 | no/ with water |  | no | sphere-like particles> nanotubes | 10-30 | 60-100 | 180
116 |  |  | <10 | 160 | 150 | 12 | 5 | no/ with water |  | no | sphere-like particle s= nanotubes | 15-20 | 150 | 270
116 |  |  | <10 | 160 | 200 | 12 | 5 | no/ with water |  | no | nanotubes>sphere-like particle | 7-8 | 200-250 | 205
117 | TiO2 powder (0.5 g) | anatase | 5 |  | 100-180 | > 48 | 10 (40 ml) | water | 8 |  | nanotubes | inner 3.7 |  | 99
118 | TiO2 powder (0.5 g) | anatase |  |  | 140 | 12 | 10 (40 ml) | water | 8 | 400 | nanotubes | inner 5 | 80-500 | 379
119 | TiO2 powder (7.9 g) | rutile | 200 |  | 130 | 72 | 10 | 0.1 |  | no | nanotubes ( yield 35%)
119 | TiO2 powder (7.9 g) | rutile | 200 |  | 150 | 72 | 10 | 0.1 |  | no | nanotubes ( yield 80%)
119 | TiO2 powder (7.9 g) | rutile | 200 |  | 170 | 72 | 10 | 0.1 |  | no | nanotubes ( yield 60%)
120 | P25 TiO2 NPs ( 1 g) |  |  |  | 150 | 6 | 10 (10 ml) | water |  | no | nanotubes | inner 3.7 outer 12
121 | P25 TiO2 powder |  |  |  | 150 | 20 | 10 | 0.1 | <7 | no | nanofiber | 50-300 | microns
121 | TiO2 nanopowder |  |  |  | 150 | 20 | 10 | 0.1 | <7 | no | nanotubes | 15 | hundreds
121 | wet gel |  |  |  | 150 | 20 | 10 | 0.1 | <7 | no | nanotubes | 10 | 50-70
122 | TiO2 P25 NPs | 70% anatase + 30% rutile | 23 | 51 | 120 | 24 | 9.5 | 0.1 |  | 400 | 30% nanotubes + 70% nanorods | inner 5 outer 8-10 |  | 265
123 | TiO2 powder ( 200 mg) |  |  |  | 150 | 35 | 10 (140 ml) | 0.1 | 6.5 | 400 | nanotubes | 4-5 | hundreds
124 | TiO2 powder | anatase | 100-150 |  | 110 | 20 | 10 | 0.1 |  | no | nanotubes | inner 5 outer 9 | tens to hundreds
125 | TiO2 powder ( 2 g) | anatase |  |  | 180 | 30 | 10 (150 ml) | no |  | no | nanotubes | 8-10 | 100-1000
125 | TiO2 powder ( 2 g) | anatase |  |  | 180 | 30 | 10 (150 ml) | water |  | no
125 | TiO2 powder ( 2 g) | anatase |  |  | 180 | 30 | 10 (150 ml) | 0.1 |  | no
125 | TiO2 powder ( 2 g) | anatase |  |  | 180 | 30 | 10 (150 ml) | 0.1 |  | 500
126 | Ti sheets |  |  |  | 140 | 12 | 10 | water |  | no | nanotubes | 20
126 | Ti sheets |  |  |  | 140 | 12 | 10 | water |  | 300-500 | nanotubes | 20
126 | Ti sheets |  |  |  | 140 | 12 | 10 | water |  | 600 | nanotubes + nanosheets
126 | Ti sheets |  |  |  | 140 | 12 | 10 | water |  | 700 | nanorods | 150-200
126 | Ti sheets |  |  |  | 140 | 12 | 10 | HNO3 |  | no | nanotubes | 15
126 | Ti sheets |  |  |  | 140 | 12 | 10 | HNO3 |  | 300 | nanotubes | 15
126 | Ti sheets |  |  |  | 140 | 12 | 10 | HNO3 |  | 500 | undefined tubular structure
126 | Ti sheets |  |  |  | 140 | 12 | 10 | HNO3 |  | 600 | lotus-root-like structure
126 | Ti sheets |  |  |  | 140 | 12 | 10 | HNO3 |  | 800 | nanorods | 20
127 | TiO2 powder | anatase |  |  | 150 | 12 | 10 | 0.1 HNO3 |  | no | nanotubes | 10 | hundreds
128 | TiO2 P25 NPs (0.5 g) | rutile | 50-300 | 2.9 | 140 | 24 | 10 (150 ml) | water | 6 | no | nanotubes | 12 | tens to hundreds | 29.9 | 7.9 | 0.061
128 | TiO2 P25 NPs (0.5 g) | rutile | 50-300 | 2.9 | 140 | 48 | 10 (150 ml) | water | 6 | no |  |  |  | 81.4 | 9.6 | 0.196
128 | TiO2 P25 NPs (0.5 g) | rutile | 50-300 | 2.9 | 140 | 96 | 10 (150 ml) | water | 6 | no |  |  |  | 154 | 10.4 | 0.4
128 | TiO2 P25 NPs (0.5 g) | rutile | 50-300 | 2.9 | 140 | 144 | 10 (150 ml) | water | 6 | no |  |  |  | 244.5 | 8.9 | 0.542
129 | TiO2 P25 (1.5 g) | 20 % rutile 3 80% anatase | 30 | 49.3 | 150 | 48 | 10 ( 140 ml) | 0.1 | 6.5 | no | nanotubes | 7-15 | hundreds | 355.7 | 17.3 | 1.545
129 | TiO2 P25 (1.5 g) | 20 % rutile 3 80% anatase | 30 | 49.3 | 150 | 48 | 10 ( 140 ml) | 0.1 | 6.5 | 400 | nanotubes |  |  | 219.2 | 18.1 | 0.992
129 | TiO2 P25 (1.5 g) | 20 % rutile 3 80% anatase | 30 | 49.3 | 150 | 48 | 10 ( 140 ml) | 0.1 | 6.5 | 500 | nanorods | 8-15 | 40-120 | 99.2 | 20.3 | 0.503
129 | TiO2 P25 (1.5 g) | 20 % rutile 3 80% anatase | 30 | 49.3 | 150 | 48 | 10 ( 140 ml) | 0.1 | 6.5 | 600 |  |  |  | 64.3 | 31.5 | 0.347
129 | TiO2 P25 (1.5 g) | 20 % rutile 3 80% anatase | 30 | 49.3 | 150 | 48 | 10 ( 140 ml) | 0.1 | 6.5 | 700 | aggregated TiO2 particles | 100-300 |  | 16.1 | 44.8 | 0.066
129 | TiO2 P25 (1.5 g) | 20 % rutile 3 80% anatase | 30 | 49.3 | 150 | 48 | 10 ( 140 ml) | 0.1 | 6.5 | 800 |  |  |  | 3.29 | 8.2 | 0.007
129 | TiO2 P25 (1.5 g) | 20 % rutile 3 80% anatase | 30 | 49.3 | 150 | 48 | 10 ( 140 ml) | 0.1 | 6.5 | 900 | sintering |  |  | 0.64 | 7.2 | 0.002
130 | TiO2 powder | amorphous |  |  | 100 | 48 | 10 | 0.1 | <7 | no | nanofibers | 5-30 | tens to hundreds micrometers | 267
130 | TiO2 powder | amorphous |  |  | 130 | 48 | 10 | 0.1 | <7 | no | nanofibers | 5-30 | tens to hundreds micrometers | 354
130 | TiO2 powder | amorphous |  |  | 150 | 48 | 10 | 0.1 | <7 | no | nanofibers | 5-30 | tens to hundreds micrometers | 375
130 | TiO2 powder | amorphous |  |  | >180 | 48 | 10 | 0.1 | <7 | no | thin ribbon like structure | width 30-200 | several micrometers to several tens of micrometers
131 | TiO2 powder (0.3 g) |  |  |  | 200 | 48 | 8 (20 ml) KOH | 0.1 | < 7 | no | nanowires | 5-10 | micrometers | > 300
132 | TiO2 powder | rutile | 7.2 | 167.6 | 110 | 20 | 10 | 0.1 | <7 | no | nanotubes |  | 500 | 320.5 |  | 0.782
132 | TiO2 powder | rutile | 18.5 | 32.7 | 110 | 20 | 10 | 0.1 | <7 | no | nanotubes |  | 100 | 181.8 |  | 0.729
132 | TiO2 powder | rutile |  | 5 | 110 | 20 | 10 | 0.1 | <7 | no | low |  |  | 106.6 |  | 0.537
132 | TiO2 powder | rutile 58% + anatase 42% | 14.2 R + 10.7 A | 77.5 | 110 | 20 | 10 | 0.1 | <7 | no |  |  |  | 292.9 |  | 0.884
132 | TiO2 powder | anatase | 4 | 289.9 | 110 | 20 | 10 | 0.1 | <7 | no | no |  |  | 369.5 |  | 0.878
132 | TiO2 powder | anatase | 6.8 | 183.6 | 110 | 20 | 10 | 0.1 | <7 | no | low |  |  | 451.2 |  | 0.872
133 | TiO2 powder |  | 80-200 |  | 130 | 72 | 10 | water | 7 | no | nanotubes (yield 90%) | 7
134 | TiO2 powder ( 6 g) | anatase |  | 59 | 110 | 20 | 40% w/w (300 ml) | water | 13.5 | 500 | nanotubes | [7 empty] | 1
134 | TiO2 powder ( 6 g) | anatase |  | 59 | 110 | 20 | 40% w/w (300 ml) | HCL ph=1 |  | no | nanotubes |  |  | 402 |  |  |  |  | 0
134 | TiO2 powder ( 6 g) | anatase |  | 59 | 110 | 20 | 40% w/w (300 ml) | HCL ph=1 |  | 300 | nanotubes |  |  | 354 |  |  |  |  | 0
134 | TiO2 powder ( 6 g) | anatase |  | 59 | 110 | 20 | 40% w/w (300 ml) | HCL ph=1 |  | 400 | destroyed nanotubes |  |  | 190 |  |  |  |  | 0
134 | TiO2 powder ( 6 g) | anatase |  | 59 | 110 | 20 | 40% w/w (300 ml) | HCL ph=1 |  | 500 |  |  |  | 118 |  |  |  |  | 0
134 | TiO2 powder ( 6 g) | anatase |  | 59 | 110 | 20 | 40% w/w (300 ml) | HCL ph=1 |  | 600 |  |  |  | 60 |  |  |  |  | 0
135 | TiO2 powder | anatase | 10-200 |  | 130 | 72 | 10 | water |  | no | nanotubes | 6-8 | hundreds
Note on G21: Ranim: it means that they count the time from the moment the reactor reaches 130
Note on Z37: Ranim: the anatse phase is existing here without calcination step
Note on L69: Ranim: preserve their morphology after heat treatment means high termal stability

## Morphology class.
Table S2
Ref. No. | Rutile (%) | Anatase (%) | Amorphous (%) | Initial particle size (nm) | Surface area (m2/g) | Temperature | Time (h) | NaOH concentration (M) | Acid concentration (M) | Calcination temperature (°C) | Shape | Subset
86 | 17 | 78.35 | 4.65 | 24.91 | 52.9 | 90 | 96 | 10 | 0.1 | 25 | nanoribbons | validation | 98 | train
86 | 17 | 78.35 | 4.65 | 24.91 | 52.9 | 110 | 96 | 10 | 0.1 | 25 | mixed | train | 21 | test
87 | 17 | 78.35 | 4.65 | 24.91 | 52.9 | 140 | 24 | 5 | 0.1 | 300 | nanowires | train | 21 | validation
87 | 17 | 78.35 | 4.65 | 24.91 | 52.9 | 140 | 24 | 7 | 0.1 | 300 | nanotubes | test
87 | 17 | 78.35 | 4.65 | 24.91 | 52.9 | 140 | 24 | 10 | 0.1 | 300 | nanotubes | train
87 | 17 | 78.35 | 4.65 | 24.91 | 52.9 | 140 | 24 | 12 | 0.1 | 300 | nanowires | train
95 | 17 | 78.35 | 4.65 | 27.5 | 50 | 150 | 72 | 10 | 0.01 | 25 | nanowires | test
95 | 17 | 78.35 | 4.65 | 27.5 | 50 | 150 | 72 | 10 | 0.01 | 300 | nanowires | validation
95 | 17 | 78.35 | 4.65 | 27.5 | 50 | 150 | 72 | 10 | 0.01 | 400 | nanowires | train
95 | 17 | 78.35 | 4.65 | 27.5 | 50 | 150 | 72 | 10 | 0.01 | 500 | nanowires | test
95 | 17 | 78.35 | 4.65 | 27.5 | 50 | 150 | 72 | 10 | 0.01 | 600 | nanowires | validation
95 | 17 | 78.35 | 4.65 | 27.5 | 50 | 150 | 72 | 10 | 0.01 | 700 | nanowires | train
95 | 17 | 78.35 | 4.65 | 27.5 | 50 | 150 | 72 | 10 | 0.01 | 800 | nanowires | train
95 | 17 | 78.35 | 4.65 | 27.5 | 50 | 150 | 72 | 10 | 0.01 | 900 | nanowires | train
95 | 17 | 78.35 | 4.65 | 27.5 | 50 | 150 | 72 | 10 | 0.01 | 1000 | nanorods | train
97 | 0 | 100 | 0 | 45 | 150 | 110 | 20 | 5 | 0.1 | 25 | nanotubes | train
97 | 0 | 100 | 0 | 45 | 150 | 60 | 20 | 10 | 0.1 | 25 | nanotubes | train
97 | 0 | 100 | 0 | 45 | 150 | 110 | 20 | 10 | 0.1 | 25 | nanotubes | train
97 | 0 | 100 | 0 | 45 | 150 | 20 | 20 | 2.5 | 0.1 | 25 | no conversion | train
97 | 0 | 100 | 0 | 45 | 150 | 60 | 20 | 2.5 | 0.1 | 25 | no conversion | test
97 | 0 | 100 | 0 | 45 | 150 | 110 | 20 | 2.5 | 0.1 | 25 | no conversion | train
97 | 0 | 100 | 0 | 45 | 150 | 20 | 20 | 10 | 0.1 | 25 | no conversion | validation
98 | 100 | 0 | 0 | 20 | 49 | 110 | 20 | 10 | 10 | 25 | spherical aggregates | train
98 | 100 | 0 | 0 | 20 | 49 | 110 | 20 | 10 | 0.1 | 25 | nanotubes | train
99 | 0 | 100 | 0 | 50 | 78.485 | 120 | 48 | 10 | 1 | 500 | nanotubes | train
101 | 17 | 78.35 | 4.65 | 24.91 | 52.9 | 120 | 36 | 8 | 0 | 70 | nanotubes | train
61 | 0 | 100 | 0 | 10 | 330 | 110 | 4 | 10 | 0.1 | 25 | nanotubes | train
79 | 17 | 78.35 | 4.65 | 24.91 | 52.9 | 130 | 72 | 10 | 0.1 | 400 | nanotubes | train
65 | 0 | 100 | 0 | 220 | 7 | 120 | 30 | 10 | 0 | 800 | nanorods | train
65 | 0 | 100 | 0 | 220 | 7 | 120 | 30 | 11 | 0.1 | 600 | nanorods | train
65 | 0 | 100 | 0 | 220 | 7 | 120 | 30 | 11 | 0.1 | 800 | nanorods | test
65 | 0 | 100 | 0 | 220 | 7 | 120 | 30 | 12 | 0.1 | 550 | nanorods | train
65 | 0 | 100 | 0 | 220 | 7 | 120 | 30 | 12 | 0.1 | 25 | nanotubes | train
65 | 0 | 100 | 0 | 220 | 7 | 120 | 30 | 13 | 0.1 | 25 | nanotubes | test
65 | 0 | 100 | 0 | 220 | 7 | 120 | 30 | 13 | 0.1 | 500 | nanotubes | validation
65 | 0 | 100 | 0 | 220 | 7 | 120 | 30 | 14 | 0.1 | 300 | nanotubes | train
65 | 0 | 100 | 0 | 220 | 7 | 120 | 30 | 14 | 0 | 25 | nanotubes | train
65 | 0 | 100 | 0 | 220 | 7 | 120 | 30 | 15 | 0 | 600 | mixed | train
106 | 97 | 3 | 0 | 112 | 9.89 | 200 | 20 | 10 | 0.1 | 25 | nanoribbons | train
106 | 97 | 3 | 0 | 112 | 9.89 | 220 | 20 | 9 | 0.1 | 25 | nanoribbons | test
106 | 25 | 75 | 0 | 25 | 51.1 | 220 | 20 | 7.5 | 0.1 | 25 | nanoribbons | train
106 | 25 | 75 | 0 | 25 | 51.1 | 200 | 20 | 9 | 0.1 | 25 | nanoribbons | validation
106 | 25 | 75 | 0 | 25 | 51.1 | 180 | 20 | 10 | 0.1 | 25 | nanoribbons | test
106 | 5 | 95 | 0 | 320 | 2.33 | 200 | 20 | 7.5 | 0.1 | 25 | nanotubes | train
106 | 5 | 95 | 0 | 320 | 2.33 | 180 | 20 | 9 | 0.1 | 25 | nanotubes | train
106 | 5 | 95 | 0 | 320 | 2.33 | 180 | 20 | 10 | 0.1 | 25 | nanotubes | train
106 | 97 | 3 | 0 | 112 | 9.89 | 120 | 20 | 10 | 0.1 | 25 | nanotubes | train
106 | 97 | 3 | 0 | 112 | 9.89 | 140 | 20 | 9 | 0.1 | 25 | nanotubes | test
106 | 97 | 3 | 0 | 112 | 9.89 | 160 | 20 | 7.5 | 0.1 | 25 | nanotubes | validation
106 | 97 | 3 | 0 | 112 | 9.89 | 180 | 20 | 5 | 0.1 | 25 | nanotubes | train
106 | 25 | 75 | 0 | 25 | 51.1 | 140 | 20 | 5 | 0.1 | 25 | nanotubes | validation
106 | 25 | 75 | 0 | 25 | 51.1 | 100 | 20 | 7.5 | 0.1 | 25 | nanotubes | train
106 | 5 | 95 | 0 | 320 | 2.33 | 220 | 20 | 5 | 0.1 | 25 | mixed | train
106 | 5 | 95 | 0 | 320 | 2.33 | 220 | 20 | 7.5 | 0.1 | 25 | mixed | test
106 | 5 | 95 | 0 | 320 | 2.33 | 200 | 20 | 9 | 0.1 | 25 | mixed | validation
106 | 5 | 95 | 0 | 320 | 2.33 | 200 | 20 | 10 | 0.1 | 25 | mixed | train
106 | 5 | 95 | 0 | 320 | 2.33 | 220 | 20 | 9 | 0.1 | 25 | mixed | train
106 | 5 | 95 | 0 | 320 | 2.33 | 220 | 20 | 10 | 0.1 | 25 | mixed | validation
63 | 0 | 100 | 0 | 200 | 3 | 110 | 20 | 10 | 0.1 | 25 | nanotubes | train
63 | 0 | 100 | 0 | 200 | 3 | 110 | 48 | 10 | 0.1 | 25 | nanotubes | validation
63 | 0 | 100 | 0 | 200 | 3 | 150 | 48 | 10 | 0.1 | 25 | nanotubes | train
63 | 0 | 100 | 0 | 200 | 3 | 110 | 96 | 10 | 0.1 | 25 | nanotubes | train
63 | 0 | 100 | 0 | 200 | 3 | 110 | 168 | 10 | 0.1 | 25 | nanotubes | train
63 | 25 | 75 | 0 | 55 | 49 | 110 | 168 | 10 | 0.1 | 25 | nanotubes | train
63 | 0 | 100 | 0 | 200 | 3 | 110 | 48 | 10 | 0.5 | 25 | nanotubes | train
63 | 0 | 100 | 0 | 200 | 3 | 110 | 48 | 10 | 0 | 25 | nanotubes | test
68 | 0 | 100 | 0 | 50 | 3 | 110 | 96 | 10 | 0.1 | 25 | nanotubes | train
68 | 0 | 100 | 0 | 50 | 3 | 110 | 96 | 10 | 1 | 25 | nanotubes | train
68 | 0 | 100 | 0 | 50 | 3 | 110 | 96 | 10 | 2 | 25 | nanotubes | train
68 | 0 | 100 | 0 | 50 | 3 | 110 | 96 | 10 | 0 | 25 | nanotubes | train
68 | 0 | 100 | 0 | 50 | 3 | 110 | 96 | 10 | 0.1 | 275 | nanoparticles | train
68 | 0 | 100 | 0 | 50 | 3 | 110 | 96 | 10 | 1 | 275 | nanoparticles | test
68 | 0 | 100 | 0 | 50 | 3 | 110 | 96 | 10 | 2 | 275 | nanoparticles | validation
68 | 0 | 100 | 0 | 50 | 3 | 110 | 96 | 10 | 0 | 275 | nanotubes | validation
68 | 0 | 100 | 0 | 50 | 3 | 110 | 96 | 10 | 0.1 | 675 | nanoparticles | test
68 | 0 | 100 | 0 | 50 | 3 | 110 | 96 | 10 | 1 | 675 | nanoparticles | validation
68 | 0 | 100 | 0 | 50 | 3 | 110 | 96 | 10 | 2 | 675 | nanoparticles | train
68 | 0 | 100 | 0 | 50 | 3 | 110 | 96 | 10 | 0 | 675 | nanotubes | train
55 | 17 | 78.35 | 4.65 | 24.91 | 52.9 | 135 | 24 | 10 | 0 | 25 | nanoribbons | train
108 | 17 | 78.35 | 4.65 | 24.91 | 50 | 130 | 24 | 10 | 0.1 | 25 | nanotubes | train
108 | 17 | 78.35 | 4.65 | 24.91 | 50 | 130 | 24 | 10 | 0.1 | 400 | nanotubes | train
110 | 0 | 100 | 0 | 15.2 | 86 | 150 | 36 | 10 | 0.1 | 25 | nanoribbons | train
110 | 0 | 100 | 0 | 16.4 | 94 | 150 | 36 | 10 | 0.1 | 25 | nanoribbons | test
110 | 100 | 0 | 0 | 174.4 | 6.6 | 150 | 72 | 10 | 0 | 25 | nanoribbons | validation
110 | 0 | 100 | 0 | 15.2 | 86 | 150 | 36 | 10 | 0 | 25 | nanoribbons | train
110 | 0 | 100 | 0 | 16.4 | 94 | 150 | 36 | 10 | 0 | 25 | nanoribbons | train
110 | 100 | 0 | 0 | 174.4 | 6.6 | 150 | 36 | 10 | 0.1 | 25 | nanotubes | train
110 | 100 | 0 | 0 | 174.4 | 6.6 | 150 | 72 | 10 | 0.1 | 25 | nanotubes | train
110 | 100 | 0 | 0 | 174.4 | 6.6 | 150 | 36 | 10 | 0 | 25 | nanotubes | train
110 | 17 | 78.35 | 4.65 | 25 | 50 | 150 | 36 | 10 | 0.1 | 25 | nanotubes | test
110 | 17 | 78.35 | 4.65 | 25 | 50 | 150 | 36 | 10 | 0 | 25 | nanotubes | validation
111 | 17 | 78.35 | 4.65 | 24.91 | 52.9 | 130 | 48 | 10 | 0.1 | 25 | nanotubes | train
67 | 17 | 78.35 | 4.65 | 24.91 | 52.9 | 140 | 72 | 10 | 0.1 | 25 | nanotubes | train
64 | 17 | 78.35 | 4.65 | 24.91 | 52.9 | 150 | 48 | 10 | 0.1 | 25 | nanotubes | train
64 | 17 | 78.35 | 4.65 | 24.91 | 52.9 | 150 | 48 | 10 | 0 | 25 | nanotubes | train
114 | 0 | 100 | 0 | 20 | 101 | 140 | 24 | 10 | 1 | 100 | nanotubes | validation
114 | 0 | 100 | 0 | 20 | 101 | 140 | 24 | 10 | 1 | 300 | nanotubes | train
114 | 0 | 100 | 0 | 20 | 101 | 140 | 24 | 10 | 1 | 400 | nanotubes | validation
69 | 17 | 78.35 | 4.65 | 24.91 | 52.9 | 150 | 20 | 10 | 0.1 | 25 | nanotubes | train
81 | 0 | 100 | 0 | 25 | 45-55 | 110 | 24 | 10 | 0.1 | 25 | nanotubes | train
57 | 30 | 70 | 0 | 21 | 50 | 130 | 24 | 10 | 0.1 | 800 | nanorods | train
57 | 30 | 70 | 0 | 21 | 50 | 140 | 24 | 10 | 0.1 | 25 | nanoparticles | train
57 | 30 | 70 | 0 | 21 | 50 | 150 | 24 | 10 | 0.1 | 25 | nanoparticles | test
57 | 30 | 70 | 0 | 21 | 50 | 130 | 24 | 10 | 0.5 | 25 | nanoparticles | validation
57 | 30 | 70 | 0 | 21 | 50 | 130 | 24 | 10 | 0.7 | 25 | nanoparticles | train
57 | 30 | 70 | 0 | 21 | 50 | 130 | 24 | 10 | 1 | 25 | nanoparticles | train
57 | 30 | 70 | 0 | 21 | 50 | 130 | 24 | 10 | 0.1 | 600 | nanorods | train
57 | 30 | 70 | 0 | 21 | 50 | 110 | 24 | 10 | 0.1 | 25 | nanoribbons | train
57 | 30 | 70 | 0 | 21 | 50 | 120 | 24 | 10 | 0.1 | 25 | nanotubes | train
57 | 30 | 70 | 0 | 21 | 50 | 130 | 24 | 10 | 0.1 | 25 | nanotubes | train
57 | 30 | 70 | 0 | 21 | 50 | 130 | 24 | 10 | 0.1 | 25 | nanotubes | train
57 | 30 | 70 | 0 | 21 | 50 | 130 | 24 | 10 | 0.1 | 400 | nanotubes | train
57 | 30 | 70 | 0 | 21 | 50 | 130 | 24 | 10 | 0.2 | 25 | nanotubes | train
53 | 30 | 70 | 0 | 21 | 50 | 130 | 24 | 10 | 1 | 25 | spherical aggregates | test
53 | 30 | 70 | 0 | 21 | 50 | 130 | 24 | 10 | 0.1 | 25 | nanotubes | train
53 | 30 | 70 | 0 | 21 | 50 | 130 | 24 | 10 | 0.01 | 25 | nanotubes | train
53 | 30 | 70 | 0 | 21 | 50 | 130 | 24 | 10 | 0 | 25 | no conversion | validation
58 | 28 | 72 | 0 | 21 | 50 | 130 | 20 | 11.25 | 1 | 600 | spherical aggregates | train
58 | 28 | 72 | 0 | 21 | 50 | 130 | 20 | 11.25 | 0.1 | 600 | nanoparticles | train
58 | 28 | 72 | 0 | 21 | 50 | 130 | 20 | 11.25 | 0.1 | 25 | nanotubes | train
58 | 28 | 72 | 0 | 21 | 50 | 130 | 20 | 11.25 | 0.1 | 400 | nanotubes | train
58 | 28 | 72 | 0 | 21 | 50 | 130 | 20 | 11.25 | 1 | 25 | nanotubes | train
58 | 28 | 72 | 0 | 21 | 50 | 130 | 20 | 11.25 | 1 | 400 | nanotubes | train
58 | 28 | 72 | 0 | 21 | 50 | 130 | 20 | 11.25 | 0.1 | 500 | mixed | test
58 | 28 | 72 | 0 | 21 | 50 | 130 | 20 | 11.25 | 1 | 500 | nanoribbons | test
122 | 30 | 70 | 0 | 23 | 51 | 120 | 24 | 9,5 | 0.1 | 400 | mixed | train
128 | 100 | 0 | 0 | 175 | 2.9 | 140 | 48 | 10 | 0 | 25 | mixed | train
128 | 100 | 0 | 0 | 175 | 2.9 | 140 | 96 | 10 | 0 | 25 | mixed | train
128 | 100 | 0 | 0 | 175 | 2.9 | 140 | 144 | 10 | 0 | 25 | nanotubes | train
129 | 20 | 80 | 0 | 30 | 49.3 | 150 | 48 | 10 | 0.1 | 400 | nanotubes | train
129 | 20 | 80 | 0 | 30 | 49.3 | 150 | 48 | 10 | 0.1 | 500 | nanorods | train
129 | 20 | 80 | 0 | 30 | 49.3 | 150 | 48 | 10 | 0.1 | 600 | nanorods | train
129 | 20 | 80 | 0 | 30 | 49.3 | 150 | 48 | 10 | 0.1 | 700 | spherical aggregates | test
129 | 20 | 80 | 0 | 30 | 49.3 | 150 | 48 | 10 | 0.1 | 800 | spherical aggregates | train
129 | 20 | 80 | 0 | 30 | 49.3 | 150 | 48 | 10 | 0.1 | 900 | spherical aggregates | validation
129 | 20 | 80 | 0 | 30 | 49.3 | 150 | 48 | 10 | 0.1 | 25 | nanotubes | train
132 | 0 | 100 | 0 | 6.8 | 183.6 | 110 | 20 | 10 | 0.1 | 25 | no conversion | test
132 | 100 | 0 | 0 | 18.5 | 32.7 | 110 | 20 | 10 | 0.1 | 25 | nanotubes | train
132 | 100 | 0 | 0 | 7.2 | 167.6 | 110 | 20 | 10 | 0.1 | 25 | nanotubes | train
132 | 0 | 100 | 0 | 4 | 289.9 | 110 | 20 | 10 | 0.1 | 25 | no conversion | train

## SSA
Table S3
Ref. No. | Rutile (%) | Anatase (%) | Amorphous (%) | Initial particle size (nm) | Surface area (m2/g) | Temperature | Time (h) | NaOH concentration (M) | Acid concentration (M) | Calcination temperature (°C) | Surface area (m2/g) | Subset
106 | 5 | 95 | 0 | 320 | 2.33 | 220 | 20 | 9 | 0.1 | 25 | 31.3 | train | 73 | train
106 | 5 | 95 | 0 | 320 | 2.33 | 200 | 20 | 9 | 0.1 | 25 | 95.3 | validation | 15 | test
106 | 5 | 95 | 0 | 320 | 2.33 | 180 | 20 | 9 | 0.1 | 25 | 140 | test | 15 | validation
128 | 100 | 0 | 0 | 175 | 2.9 | 140 | 24 | 10 | 0 | 25 | 29.9 | train
128 | 100 | 0 | 0 | 175 | 2.9 | 140 | 48 | 10 | 0 | 25 | 81.4 | test
128 | 100 | 0 | 0 | 175 | 2.9 | 140 | 96 | 10 | 0 | 25 | 154 | validation
128 | 100 | 0 | 0 | 175 | 2.9 | 140 | 144 | 10 | 0 | 25 | 244.5 | train
68 | 0 | 100 | 0 | 50 | 3 | 110 | 96 | 10 | 0 | 25 | 135.2 | test
68 | 0 | 100 | 0 | 50 | 3 | 110 | 96 | 10 | 0.1 | 25 | 219.5 | validation
68 | 0 | 100 | 0 | 50 | 3 | 110 | 96 | 10 | 1 | 25 | 221.2 | test
68 | 0 | 100 | 0 | 50 | 3 | 110 | 96 | 10 | 2 | 25 | 231.7 | train
63 | 0 | 100 | 0 | 200 | 3 | 110 | 20 | 10 | 0.1 | 25 | 135 | validation
63 | 0 | 100 | 0 | 200 | 3 | 110 | 168 | 10 | 0.1 | 25 | 140 | train
63 | 0 | 100 | 0 | 200 | 3 | 110 | 96 | 10 | 0.1 | 25 | 155 | train
63 | 0 | 100 | 0 | 200 | 3 | 110 | 48 | 10 | 0 | 25 | 160 | train
63 | 0 | 100 | 0 | 200 | 3 | 110 | 48 | 10 | 0.1 | 25 | 185 | train
63 | 0 | 100 | 0 | 200 | 3 | 110 | 48 | 10 | 0.5 | 25 | 200 | train
65 | 0 | 100 | 0 | 220 | 7 | 120 | 30 | 10 | 0 | 800 | 10 | train
65 | 0 | 100 | 0 | 220 | 7 | 120 | 30 | 10 | 0.1 | 800 | 15 | train
65 | 0 | 100 | 0 | 220 | 7 | 120 | 30 | 10 | 0.1 | 600 | 70 | validation
65 | 0 | 100 | 0 | 220 | 7 | 120 | 30 | 10 | 0 | 600 | 75 | test
65 | 0 | 100 | 0 | 220 | 7 | 120 | 30 | 10 | 0.1 | 550 | 110 | validation
65 | 0 | 100 | 0 | 220 | 7 | 120 | 30 | 10 | 0.1 | 500 | 175 | train
65 | 0 | 100 | 0 | 220 | 7 | 120 | 30 | 10 | 0 | 25 | 195 | test
65 | 0 | 100 | 0 | 220 | 7 | 120 | 30 | 10 | 0.1 | 25 | 250 | train
65 | 0 | 100 | 0 | 220 | 7 | 120 | 30 | 10 | 0.1 | 300 | 270 | train
65 | 0 | 100 | 0 | 220 | 7 | 120 | 30 | 10 | 0.1 | 25 | 315 | train
106 | 97 | 3 | 0 | 112 | 9.89 | 220 | 20 | 9 | 0.1 | 25 | 20.51 | train
106 | 97 | 3 | 0 | 112 | 9.89 | 140 | 20 | 9 | 0.1 | 25 | 151 | train
132 | 100 | 0 | 0 | 18.5 | 32.7 | 110 | 20 | 10 | 0.1 | 25 | 181.8 | validation
98 | 100 | 0 | 0 | 20 | 49 | 110 | 20 | 10 | 0.1 | 25 | 246 | train
129 | 20 | 80 | 0 | 30 | 49.3 | 150 | 48 | 10 | 0.1 | 900 | 0.64 | train
129 | 20 | 80 | 0 | 30 | 49.3 | 150 | 48 | 10 | 0.1 | 800 | 3.29 | test
129 | 20 | 80 | 0 | 30 | 49.3 | 150 | 48 | 10 | 0.1 | 700 | 16.1 | train
129 | 20 | 80 | 0 | 30 | 49.3 | 150 | 48 | 10 | 0.1 | 600 | 64.3 | validation
129 | 20 | 80 | 0 | 30 | 49.3 | 150 | 48 | 10 | 0.1 | 500 | 99.2 | train
129 | 20 | 80 | 0 | 30 | 49.3 | 150 | 48 | 10 | 0.1 | 400 | 219.2 | test
129 | 20 | 80 | 0 | 30 | 49.3 | 150 | 48 | 10 | 0.1 | 25 | 355.7 | train
57 | 30 | 70 | 0 | 21 | 50 | 130 | 24 | 10 | 1 | 25 | 94 | test
57 | 30 | 70 | 0 | 21 | 50 | 130 | 24 | 10 | 0.1 | 25 | 119 | train
57 | 30 | 70 | 0 | 21 | 50 | 110 | 24 | 10 | 0.1 | 25 | 207 | train
57 | 30 | 70 | 0 | 21 | 50 | 150 | 24 | 10 | 0.1 | 25 | 209 | train
57 | 30 | 70 | 0 | 21 | 50 | 120 | 24 | 10 | 0.1 | 25 | 245 | validation
57 | 30 | 70 | 0 | 21 | 50 | 130 | 24 | 10 | 0.5 | 25 | 270 | train
57 | 30 | 70 | 0 | 21 | 50 | 130 | 24 | 10 | 0.7 | 25 | 296 | train
57 | 30 | 70 | 0 | 21 | 50 | 140 | 24 | 10 | 0.1 | 25 | 348 | train
57 | 30 | 70 | 0 | 21 | 50 | 130 | 24 | 10 | 0.2 | 25 | 397 | train
57 | 30 | 70 | 0 | 21 | 50 | 130 | 24 | 10 | 0.1 | 25 | 399 | test
57 | 30 | 70 | 0 | 21 | 50 | 130 | 24 | 10 | 0.1 | 800 | 320 | train
57 | 30 | 70 | 0 | 21 | 50 | 130 | 24 | 10 | 0.1 | 600 | 320 | train
57 | 30 | 70 | 0 | 21 | 50 | 130 | 24 | 10 | 0.1 | 400 | 320 | train
53 | 30 | 70 | 0 | 21 | 50 | 130 | 24 | 10 | 0 | 25 | 55 | train
53 | 30 | 70 | 0 | 21 | 50 | 130 | 24 | 10 | 1 | 25 | 99 | train
53 | 30 | 70 | 0 | 21 | 50 | 130 | 24 | 10 | 0.01 | 25 | 180 | train
53 | 30 | 70 | 0 | 21 | 50 | 130 | 24 | 10 | 0.1 | 25 | 450 | train
58 | 28 | 72 | 0 | 21 | 50 | 130 | 20 | 11.25 | 0.1 | 600 | 35 | train
58 | 28 | 72 | 0 | 21 | 50 | 130 | 20 | 11.25 | 1 | 600 | 71 | train
58 | 28 | 72 | 0 | 21 | 50 | 130 | 20 | 11.25 | 1 | 500 | 107 | train
58 | 28 | 72 | 0 | 21 | 50 | 130 | 20 | 11.25 | 0.1 | 500 | 114 | train
58 | 28 | 72 | 0 | 21 | 50 | 130 | 20 | 11.25 | 1 | 400 | 174 | validation
58 | 28 | 72 | 0 | 21 | 50 | 130 | 20 | 11.25 | 0.1 | 400 | 221 | train
58 | 28 | 72 | 0 | 21 | 50 | 130 | 20 | 11.25 | 0.1 | 25 | 225 | train
58 | 28 | 72 | 0 | 21 | 50 | 130 | 20 | 11.25 | 1 | 25 | 308 | train
108 | 17 | 78.35 | 4.65 | 24.91 | 50 | 130 | 24 | 10 | 0.1 | 400 | 190 | test
108 | 17 | 78.35 | 4.65 | 24.91 | 50 | 130 | 24 | 10 | 0.1 | 25 | 390 | train
95 | 17 | 78.35 | 4.65 | 27.5 | 50 | 150 | 72 | 10 | 0.01 | 1000 | 11.6 | train
95 | 17 | 78.35 | 4.65 | 27.5 | 50 | 150 | 72 | 10 | 0.01 | 900 | 12.1 | train
95 | 17 | 78.35 | 4.65 | 27.5 | 50 | 150 | 72 | 10 | 0.01 | 800 | 13.2 | train
95 | 17 | 78.35 | 4.65 | 27.5 | 50 | 150 | 72 | 10 | 0.01 | 700 | 14.4 | validation
95 | 17 | 78.35 | 4.65 | 27.5 | 50 | 150 | 72 | 10 | 0.01 | 600 | 31.1 | train
95 | 17 | 78.35 | 4.65 | 27.5 | 50 | 150 | 72 | 10 | 0.01 | 500 | 58.2 | train
95 | 17 | 78.35 | 4.65 | 27.5 | 50 | 150 | 72 | 10 | 0.01 | 400 | 86.6 | train
95 | 17 | 78.35 | 4.65 | 27.5 | 50 | 150 | 72 | 10 | 0.01 | 300 | 114.1 | train
95 | 17 | 78.35 | 4.65 | 27.5 | 50 | 150 | 72 | 10 | 0.01 | 25 | 150 | train
122 | 30 | 70 | 0 | 23 | 51 | 120 | 24 | 9.5 | 0.1 | 400 | 265 | train
106 | 25 | 75 | 0 | 25 | 51.1 | 200 | 20 | 9 | 0.1 | 25 | 24.9 | validation
87 | 17 | 78.35 | 4.65 | 24.91 | 52.9 | 140 | 24 | 5 | 0.1 | 300 | 174 | train
87 | 17 | 78.35 | 4.65 | 24.91 | 52.9 | 140 | 24 | 12 | 0.1 | 300 | 330 | train
87 | 17 | 78.35 | 4.65 | 24.91 | 52.9 | 140 | 24 | 10 | 0.1 | 300 | 350 | test
87 | 17 | 78.35 | 4.65 | 24.91 | 52.9 | 140 | 24 | 7 | 0.1 | 300 | 380 | train
101 | 17 | 78.35 | 4.65 | 24.91 | 52.9 | 120 | 36 | 8 | 0 | 70 | 246.784 | validation
79 | 17 | 78.35 | 4.65 | 24.91 | 52.9 | 130 | 72 | 10 | 0.1 | 400 | 160 | train
55 | 17 | 78.35 | 4.65 | 24.91 | 52.9 | 135 | 24 | 10 | 0.001 | 500 | 100 | train
55 | 17 | 78.35 | 4.65 | 24.91 | 52.9 | 135 | 24 | 10 | 0.1 | 500 | 112 | test
55 | 17 | 78.35 | 4.65 | 24.91 | 52.9 | 135 | 24 | 10 | 0.01 | 500 | 124 | train
55 | 17 | 78.35 | 4.65 | 24.91 | 52.9 | 135 | 24 | 10 | 0 | 25 | 158 | train
55 | 17 | 78.35 | 4.65 | 24.91 | 52.9 | 135 | 24 | 10 | 0.001 | 25 | 360 | test
55 | 17 | 78.35 | 4.65 | 24.91 | 52.9 | 135 | 24 | 10 | 0.1 | 25 | 365 | train
55 | 17 | 78.35 | 4.65 | 24.91 | 52.9 | 135 | 24 | 10 | 0.01 | 25 | 395 | train
111 | 17 | 78.35 | 4.65 | 24.91 | 52.9 | 130 | 48 | 10 | 0.1 | 25 | 210 | test
64 | 17 | 78.35 | 4.65 | 24.91 | 52.9 | 150 | 48 | 10 | 0 | 25 | 254 | train
64 | 17 | 78.35 | 4.65 | 24.91 | 52.9 | 150 | 48 | 10 | 0.1 | 25 | 353 | validation
132 | 58 | 42 | 0 | 12.45 | 77.5 | 110 | 20 | 10 | 0.1 | 25 | 292.9 | train
99 | 0 | 100 | 0 | 50 | 78.485 | 120 | 48 | 10 | 1 | 500 | 362.96 | train
114 | 0 | 100 | 0 | 20 | 101 | 140 | 24 | 10 | 1 | 400 | 270 | train
114 | 0 | 100 | 0 | 20 | 101 | 140 | 24 | 10 | 1 | 300 | 320 | train
114 | 0 | 100 | 0 | 20 | 101 | 140 | 24 | 10 | 1 | 100 | 353 | train
97 | 0 | 100 | 0 | 45 | 150 | 60 | 20 | 10 | 0.1 | 25 | 400 | train
97 | 0 | 100 | 0 | 45 | 150 | 110 | 20 | 10 | 0.1 | 25 | 400 | validation
132 | 100 | 0 | 0 | 7.2 | 167.6 | 110 | 20 | 10 | 0.1 | 25 | 320.5 | train
132 | 0 | 100 | 0 | 6.8 | 183.6 | 110 | 20 | 10 | 0.1 | 25 | 451.2 | train
132 | 0 | 100 | 0 | 4 | 289.9 | 110 | 20 | 10 | 0.1 | 25 | 369.5 | train
81 | 0 | 100 | 0 | 25 | 50 | 110 | 24 | 10 | 0.1 | 25 | 395 | train

## ANN weight structure for Morph.
Table S4
Weight ID | Network weights (Shape classification in TiO2)
| Connections | Weight values
1 | Rutile (%) --> hidden neuron 1 | 0.61394
2 | Anatase (%) --> hidden neuron 1 | 0.90362
3 | Amorphous (%) --> hidden neuron 1 | -0.076975
4 | Particle size (nm) --> hidden neuron 1 | 2.0927
5 | Surface area (m2/g) --> hidden neuron 1 | -2.01
6 | Temperature (°C) --> hidden neuron 1 | -2.1444
7 | Time (h) --> hidden neuron 1 | -0.27125
8 | NaOH concentration (M) --> hidden neuron 1 | 1.7244
9 | Acid concentration (M) --> hidden neuron 1 | 0.47472
10 | Calcination temperature (°C) --> hidden neuron 1 | -4.3777
11 | Rutile (%) --> hidden neuron 2 | 0.1023
12 | Anatase (%) --> hidden neuron 2 | -0.58326
13 | Amorphous (%) --> hidden neuron 2 | -1.9244
14 | Particle size (nm) --> hidden neuron 2 | -3.8256
15 | Surface area (m2/g) --> hidden neuron 2 | -0.97321
16 | Temperature (°C) --> hidden neuron 2 | 3.7463
17 | Time (h) --> hidden neuron 2 | -1.1915
18 | NaOH concentration (M) --> hidden neuron 2 | -0.44597
19 | Acid concentration (M) --> hidden neuron 2 | 4.9838
20 | Calcination temperature (°C) --> hidden neuron 2 | 0.52062
21 | Rutile (%) --> hidden neuron 3 | -1.4296
22 | Anatase (%) --> hidden neuron 3 | -0.094589
23 | Amorphous (%) --> hidden neuron 3 | -1.1857
24 | Particle size (nm) --> hidden neuron 3 | -2.9567
25 | Surface area (m2/g) --> hidden neuron 3 | 2.6617
26 | Temperature (°C) --> hidden neuron 3 | -0.052772
27 | Time (h) --> hidden neuron 3 | -0.049919
28 | NaOH concentration (M) --> hidden neuron 3 | -3.5439
29 | Acid concentration (M) --> hidden neuron 3 | 3.9548
30 | Calcination temperature (°C) --> hidden neuron 3 | 0.91592
31 | Rutile (%) --> hidden neuron 4 | -0.43611
32 | Anatase (%) --> hidden neuron 4 | -2.1908
33 | Amorphous (%) --> hidden neuron 4 | -2.794
34 | Particle size (nm) --> hidden neuron 4 | 3.4881
35 | Surface area (m2/g) --> hidden neuron 4 | 0.61787
36 | Temperature (°C) --> hidden neuron 4 | 4.0321
37 | Time (h) --> hidden neuron 4 | -0.84285
38 | NaOH concentration (M) --> hidden neuron 4 | -0.33935
39 | Acid concentration (M) --> hidden neuron 4 | 1.3538
40 | Calcination temperature (°C) --> hidden neuron 4 | 7.5568
41 | Rutile (%) --> hidden neuron 5 | 0.082913
42 | Anatase (%) --> hidden neuron 5 | 0.20524
43 | Amorphous (%) --> hidden neuron 5 | 3.6119
44 | Particle size (nm) --> hidden neuron 5 | -2.0919
45 | Surface area (m2/g) --> hidden neuron 5 | 2.3484
46 | Temperature (°C) --> hidden neuron 5 | 0.5735
47 | Time (h) --> hidden neuron 5 | 2.2902
48 | NaOH concentration (M) --> hidden neuron 5 | -0.37631
49 | Acid concentration (M) --> hidden neuron 5 | -1.0469
50 | Calcination temperature (°C) --> hidden neuron 5 | -1.3201
51 | Rutile (%) --> hidden neuron 6 | 0.78407
52 | Anatase (%) --> hidden neuron 6 | 1.9287
53 | Amorphous (%) --> hidden neuron 6 | -1.5529
54 | Particle size (nm) --> hidden neuron 6 | -0.96611
55 | Surface area (m2/g) --> hidden neuron 6 | -0.26558
56 | Temperature (°C) --> hidden neuron 6 | -1.6771
57 | Time (h) --> hidden neuron 6 | -2.3499
58 | NaOH concentration (M) --> hidden neuron 6 | -0.36939
59 | Acid concentration (M) --> hidden neuron 6 | -2.1676
60 | Calcination temperature (°C) --> hidden neuron 6 | -3.8991
61 | Rutile (%) --> hidden neuron 7 | 1.6528
62 | Anatase (%) --> hidden neuron 7 | 2.1482
63 | Amorphous (%) --> hidden neuron 7 | -0.61519
64 | Particle size (nm) --> hidden neuron 7 | 1.8128
65 | Surface area (m2/g) --> hidden neuron 7 | 1.7626
66 | Temperature (°C) --> hidden neuron 7 | -4.5343
67 | Time (h) --> hidden neuron 7 | -0.059896
68 | NaOH concentration (M) --> hidden neuron 7 | -3.1756
69 | Acid concentration (M) --> hidden neuron 7 | 3.1056
70 | Calcination temperature (°C) --> hidden neuron 7 | 1.9109
71 | Rutile (%) --> hidden neuron 8 | -2.142
72 | Anatase (%) --> hidden neuron 8 | -1.9119
73 | Amorphous (%) --> hidden neuron 8 | 0.32906
74 | Particle size (nm) --> hidden neuron 8 | 1.359
75 | Surface area (m2/g) --> hidden neuron 8 | 0.51597
76 | Temperature (°C) --> hidden neuron 8 | 4.7194
77 | Time (h) --> hidden neuron 8 | -3.4204
78 | NaOH concentration (M) --> hidden neuron 8 | 1.0311
79 | Acid concentration (M) --> hidden neuron 8 | -4.7532
80 | Calcination temperature (°C) --> hidden neuron 8 | 2.257
81 | Rutile (%) --> hidden neuron 9 | -0.56968
82 | Anatase (%) --> hidden neuron 9 | 0.2331
83 | Amorphous (%) --> hidden neuron 9 | 3.8468
84 | Particle size (nm) --> hidden neuron 9 | -0.70845
85 | Surface area (m2/g) --> hidden neuron 9 | -1.9182
86 | Temperature (°C) --> hidden neuron 9 | -0.87374
87 | Time (h) --> hidden neuron 9 | 1.2919
88 | NaOH concentration (M) --> hidden neuron 9 | 2.1119
89 | Acid concentration (M) --> hidden neuron 9 | 2.2727
90 | Calcination temperature (°C) --> hidden neuron 9 | -0.62739
91 | Rutile (%) --> hidden neuron 10 | -0.18429
92 | Anatase (%) --> hidden neuron 10 | -0.12486
93 | Amorphous (%) --> hidden neuron 10 | 2.4801
94 | Particle size (nm) --> hidden neuron 10 | 1.4857
95 | Surface area (m2/g) --> hidden neuron 10 | 2.0481
96 | Temperature (°C) --> hidden neuron 10 | 1.2731
97 | Time (h) --> hidden neuron 10 | -1.6047
98 | NaOH concentration (M) --> hidden neuron 10 | -0.16611
99 | Acid concentration (M) --> hidden neuron 10 | 4.0242
100 | Calcination temperature (°C) --> hidden neuron 10 | -1.2931
101 | input bias --> hidden neuron 1 | 1.5281
102 | input bias --> hidden neuron 2 | -0.51851
103 | input bias --> hidden neuron 3 | -1.5867
104 | input bias --> hidden neuron 4 | -2.7138
105 | input bias --> hidden neuron 5 | 0.4901
106 | input bias --> hidden neuron 6 | 2.7186
107 | input bias --> hidden neuron 7 | 3.5928
108 | input bias --> hidden neuron 8 | -4.0403
109 | input bias --> hidden neuron 9 | -0.16419
110 | input bias --> hidden neuron 10 | -0.19823
111 | hidden neuron 1 --> Product shape(mixed) | 1.9406
112 | hidden neuron 2 --> Product shape(mixed) | -2.1411
113 | hidden neuron 3 --> Product shape(mixed) | -1.7066
114 | hidden neuron 4 --> Product shape(mixed) | 0.16893
115 | hidden neuron 5 --> Product shape(mixed) | -0.024512
116 | hidden neuron 6 --> Product shape(mixed) | 0.84204
117 | hidden neuron 7 --> Product shape(mixed) | 0.68058
118 | hidden neuron 8 --> Product shape(mixed) | -0.614
119 | hidden neuron 9 --> Product shape(mixed) | -0.65923
120 | hidden neuron 10 --> Product shape(mixed) | 0.24523
121 | hidden neuron 1 --> Product shape(nanofibers) | -3.0745
122 | hidden neuron 2 --> Product shape(nanofibers) | 0.82684
123 | hidden neuron 3 --> Product shape(nanofibers) | 3.2371
124 | hidden neuron 4 --> Product shape(nanofibers) | -1.3994
125 | hidden neuron 5 --> Product shape(nanofibers) | 5.0131
126 | hidden neuron 6 --> Product shape(nanofibers) | -1.2547
127 | hidden neuron 7 --> Product shape(nanofibers) | 1.2502
128 | hidden neuron 8 --> Product shape(nanofibers) | 0.89627
129 | hidden neuron 9 --> Product shape(nanofibers) | -0.20884
130 | hidden neuron 10 --> Product shape(nanofibers) | 3.342
131 | hidden neuron 1 --> Product shape(nanoparticles) | 0.43821
132 | hidden neuron 2 --> Product shape(nanoparticles) | 3.1521
133 | hidden neuron 3 --> Product shape(nanoparticles) | -0.67712
134 | hidden neuron 4 --> Product shape(nanoparticles) | -1.787
135 | hidden neuron 5 --> Product shape(nanoparticles) | -3.9733
136 | hidden neuron 6 --> Product shape(nanoparticles) | 1.6749
137 | hidden neuron 7 --> Product shape(nanoparticles) | 0.17914
138 | hidden neuron 8 --> Product shape(nanoparticles) | -2.2711
139 | hidden neuron 9 --> Product shape(nanoparticles) | 2.2325
140 | hidden neuron 10 --> Product shape(nanoparticles) | -3.3018
141 | hidden neuron 1 --> Product shape(nanoribbons) | 1.7623
142 | hidden neuron 2 --> Product shape(nanoribbons) | -1.2863
143 | hidden neuron 3 --> Product shape(nanoribbons) | -1.9945
144 | hidden neuron 4 --> Product shape(nanoribbons) | -2.7016
145 | hidden neuron 5 --> Product shape(nanoribbons) | -0.58914
146 | hidden neuron 6 --> Product shape(nanoribbons) | 3.9552
147 | hidden neuron 7 --> Product shape(nanoribbons) | -2.1197
148 | hidden neuron 8 --> Product shape(nanoribbons) | 2.3009
149 | hidden neuron 9 --> Product shape(nanoribbons) | -1.7742
150 | hidden neuron 10 --> Product shape(nanoribbons) | -0.32922
151 | hidden neuron 1 --> Product shape(nanorods) | -1.0974
152 | hidden neuron 2 --> Product shape(nanorods) | -3.3956
153 | hidden neuron 3 --> Product shape(nanorods) | 0.30369
154 | hidden neuron 4 --> Product shape(nanorods) | 3.9535
155 | hidden neuron 5 --> Product shape(nanorods) | 1.0581
156 | hidden neuron 6 --> Product shape(nanorods) | -1.4062
157 | hidden neuron 7 --> Product shape(nanorods) | 3.1557
158 | hidden neuron 8 --> Product shape(nanorods) | 0.72182
159 | hidden neuron 9 --> Product shape(nanorods) | -3.3583
160 | hidden neuron 10 --> Product shape(nanorods) | 1.0396
161 | hidden neuron 1 --> Product shape(nanotubes) | 2.282
162 | hidden neuron 2 --> Product shape(nanotubes) | -0.78216
163 | hidden neuron 3 --> Product shape(nanotubes) | -1.1754
164 | hidden neuron 4 --> Product shape(nanotubes) | -0.83496
165 | hidden neuron 5 --> Product shape(nanotubes) | -1.8174
166 | hidden neuron 6 --> Product shape(nanotubes) | 0.58239
167 | hidden neuron 7 --> Product shape(nanotubes) | 1.556
168 | hidden neuron 8 --> Product shape(nanotubes) | -1.3641
169 | hidden neuron 9 --> Product shape(nanotubes) | 0.35986
170 | hidden neuron 10 --> Product shape(nanotubes) | 1.1236
171 | hidden neuron 1 --> Product shape(nanowires) | 0.18618
172 | hidden neuron 2 --> Product shape(nanowires) | -1.6671
173 | hidden neuron 3 --> Product shape(nanowires) | -3.9665
174 | hidden neuron 4 --> Product shape(nanowires) | 0.53123
175 | hidden neuron 5 --> Product shape(nanowires) | -0.44673
176 | hidden neuron 6 --> Product shape(nanowires) | -2.4658
177 | hidden neuron 7 --> Product shape(nanowires) | -6.3218
178 | hidden neuron 8 --> Product shape(nanowires) | 3.9179
179 | hidden neuron 9 --> Product shape(nanowires) | 3.7036
180 | hidden neuron 10 --> Product shape(nanowires) | -2.6057
181 | hidden neuron 1 --> Product shape(no conversion) | 0.40324
182 | hidden neuron 2 --> Product shape(no conversion) | -1.6909
183 | hidden neuron 3 --> Product shape(no conversion) | 3.6125
184 | hidden neuron 4 --> Product shape(no conversion) | -2.7947
185 | hidden neuron 5 --> Product shape(no conversion) | 0.30536
186 | hidden neuron 6 --> Product shape(no conversion) | 0.41405
187 | hidden neuron 7 --> Product shape(no conversion) | 1.9206
188 | hidden neuron 8 --> Product shape(no conversion) | -2.8671
189 | hidden neuron 9 --> Product shape(no conversion) | 0.10882
190 | hidden neuron 10 --> Product shape(no conversion) | -1.2642
191 | hidden neuron 1 --> Product shape(spherical aggregates) | -2.9383
192 | hidden neuron 2 --> Product shape(spherical aggregates) | 6.9788
193 | hidden neuron 3 --> Product shape(spherical aggregates) | 2.38
194 | hidden neuron 4 --> Product shape(spherical aggregates) | 4.9329
195 | hidden neuron 5 --> Product shape(spherical aggregates) | 0.35652
196 | hidden neuron 6 --> Product shape(spherical aggregates) | -2.415
197 | hidden neuron 7 --> Product shape(spherical aggregates) | -0.30842
198 | hidden neuron 8 --> Product shape(spherical aggregates) | -0.77208
199 | hidden neuron 9 --> Product shape(spherical aggregates) | -0.49049
200 | hidden neuron 10 --> Product shape(spherical aggregates) | 1.7802
201 | hidden bias --> Product shape(mixed) | 0.88331
202 | hidden bias --> Product shape(nanofibers) | -9.2642
203 | hidden bias --> Product shape(nanoparticles) | 3.2939
204 | hidden bias --> Product shape(nanoribbons) | 3.7671
205 | hidden bias --> Product shape(nanorods) | 0.68589
206 | hidden bias --> Product shape(nanotubes) | 3.0609
207 | hidden bias --> Product shape(nanowires) | -0.098358
208 | hidden bias --> Product shape(no conversion) | -2.1219
209 | hidden bias --> Product shape(spherical aggregates) | -0.1642
210
211
212
213
214
215
216
217
218
219
220
221
222
223
224
225
226
227
228
229
230
231
232
233
234
235
236
237
238
239
240
241
242
243
244
245
246
247
248
249

## ANN weight structure for SSA
Table S5
Weight ID | Network weights (Surface area in TiO2)
| Connections | Weight values
1 | Rutile (%) --> hidden neuron 1 | 1.7798
2 | Anatase (%) --> hidden neuron 1 | -0.90905
3 | Amorphous (%) --> hidden neuron 1 | 2.7925
4 | Particle size (nm) --> hidden neuron 1 | 2.2245
5 | Surface area (m2/g) --> hidden neuron 1 | -1.4925
6 | Temperature (°C) --> hidden neuron 1 | 1.8133
7 | Time (h) --> hidden neuron 1 | 1.7616
8 | NaOH concentration (M) --> hidden neuron 1 | -0.25324
9 | Acid concentration (M) --> hidden neuron 1 | 0.90121
10 | Calcination temperature (°C) --> hidden neuron 1 | 5.759
11 | Rutile (%) --> hidden neuron 2 | 0.95546
12 | Anatase (%) --> hidden neuron 2 | -1.1614
13 | Amorphous (%) --> hidden neuron 2 | -1.2062
14 | Particle size (nm) --> hidden neuron 2 | -0.55488
15 | Surface area (m2/g) --> hidden neuron 2 | -1.5573
16 | Temperature (°C) --> hidden neuron 2 | 0.90128
17 | Time (h) --> hidden neuron 2 | -0.44474
18 | NaOH concentration (M) --> hidden neuron 2 | 0.016684
19 | Acid concentration (M) --> hidden neuron 2 | -1.0448
20 | Calcination temperature (°C) --> hidden neuron 2 | 2.1812
21 | Rutile (%) --> hidden neuron 3 | -0.68953
22 | Anatase (%) --> hidden neuron 3 | 0.30895
23 | Amorphous (%) --> hidden neuron 3 | -0.088912
24 | Particle size (nm) --> hidden neuron 3 | -0.19078
25 | Surface area (m2/g) --> hidden neuron 3 | 0.27364
26 | Temperature (°C) --> hidden neuron 3 | -1.4129
27 | Time (h) --> hidden neuron 3 | 0.20153
28 | NaOH concentration (M) --> hidden neuron 3 | -0.10751
29 | Acid concentration (M) --> hidden neuron 3 | -0.033906
30 | Calcination temperature (°C) --> hidden neuron 3 | -0.82118
31 | Rutile (%) --> hidden neuron 4 | -0.091893
32 | Anatase (%) --> hidden neuron 4 | -0.89409
33 | Amorphous (%) --> hidden neuron 4 | -1.8175
34 | Particle size (nm) --> hidden neuron 4 | 1.1684
35 | Surface area (m2/g) --> hidden neuron 4 | -0.23103
36 | Temperature (°C) --> hidden neuron 4 | -0.18811
37 | Time (h) --> hidden neuron 4 | -0.26823
38 | NaOH concentration (M) --> hidden neuron 4 | 0.049645
39 | Acid concentration (M) --> hidden neuron 4 | 4.5695
40 | Calcination temperature (°C) --> hidden neuron 4 | -0.20694
41 | Rutile (%) --> hidden neuron 5 | -0.14415
42 | Anatase (%) --> hidden neuron 5 | -0.37092
43 | Amorphous (%) --> hidden neuron 5 | 1.1561
44 | Particle size (nm) --> hidden neuron 5 | 0.15277
45 | Surface area (m2/g) --> hidden neuron 5 | -1.9805
46 | Temperature (°C) --> hidden neuron 5 | 0.21343
47 | Time (h) --> hidden neuron 5 | 2.0837
48 | NaOH concentration (M) --> hidden neuron 5 | 0.12533
49 | Acid concentration (M) --> hidden neuron 5 | -1.9203
50 | Calcination temperature (°C) --> hidden neuron 5 | -0.20912
51 | Rutile (%) --> hidden neuron 6 | -1.6877
52 | Anatase (%) --> hidden neuron 6 | 1.3444
53 | Amorphous (%) --> hidden neuron 6 | 0.91819
54 | Particle size (nm) --> hidden neuron 6 | 1.5843
55 | Surface area (m2/g) --> hidden neuron 6 | 0.11932
56 | Temperature (°C) --> hidden neuron 6 | 1.8078
57 | Time (h) --> hidden neuron 6 | -0.86621
58 | NaOH concentration (M) --> hidden neuron 6 | 0.050475
59 | Acid concentration (M) --> hidden neuron 6 | -0.33038
60 | Calcination temperature (°C) --> hidden neuron 6 | -1.3957
61 | Rutile (%) --> hidden neuron 7 | -0.74629
62 | Anatase (%) --> hidden neuron 7 | 0.22968
63 | Amorphous (%) --> hidden neuron 7 | -2.7092
64 | Particle size (nm) --> hidden neuron 7 | -1.4045
65 | Surface area (m2/g) --> hidden neuron 7 | 0.96462
66 | Temperature (°C) --> hidden neuron 7 | -0.5202
67 | Time (h) --> hidden neuron 7 | -1.0032
68 | NaOH concentration (M) --> hidden neuron 7 | 0.18627
69 | Acid concentration (M) --> hidden neuron 7 | -0.47059
70 | Calcination temperature (°C) --> hidden neuron 7 | -4.7154
71 | Rutile (%) --> hidden neuron 8 | -0.51707
72 | Anatase (%) --> hidden neuron 8 | -0.024699
73 | Amorphous (%) --> hidden neuron 8 | -0.55901
74 | Particle size (nm) --> hidden neuron 8 | 0.085249
75 | Surface area (m2/g) --> hidden neuron 8 | -0.58337
76 | Temperature (°C) --> hidden neuron 8 | 1.3796
77 | Time (h) --> hidden neuron 8 | -1.2265
78 | NaOH concentration (M) --> hidden neuron 8 | 0.096771
79 | Acid concentration (M) --> hidden neuron 8 | -1.1838
80 | Calcination temperature (°C) --> hidden neuron 8 | 0.48307
81 | Rutile (%) --> hidden neuron 9 | 1.0379
82 | Anatase (%) --> hidden neuron 9 | -1.0224
83 | Amorphous (%) --> hidden neuron 9 | -0.21021
84 | Particle size (nm) --> hidden neuron 9 | -0.71377
85 | Surface area (m2/g) --> hidden neuron 9 | -0.92482
86 | Temperature (°C) --> hidden neuron 9 | 1.0879
87 | Time (h) --> hidden neuron 9 | -0.11599
88 | NaOH concentration (M) --> hidden neuron 9 | -0.023273
89 | Acid concentration (M) --> hidden neuron 9 | -0.96297
90 | Calcination temperature (°C) --> hidden neuron 9 | 1.859
91 | Rutile (%) --> hidden neuron 10 | -0.30259
92 | Anatase (%) --> hidden neuron 10 | -0.35684
93 | Amorphous (%) --> hidden neuron 10 | 0.72039
94 | Particle size (nm) --> hidden neuron 10 | 0.48842
95 | Surface area (m2/g) --> hidden neuron 10 | -1.2974
96 | Temperature (°C) --> hidden neuron 10 | 3.0852
97 | Time (h) --> hidden neuron 10 | 0.41131
98 | NaOH concentration (M) --> hidden neuron 10 | 0.061968
99 | Acid concentration (M) --> hidden neuron 10 | 1.1871
100 | Calcination temperature (°C) --> hidden neuron 10 | 2.6218
101 | input bias --> hidden neuron 1 | 0.93168
102 | input bias --> hidden neuron 2 | -0.30017
103 | input bias --> hidden neuron 3 | -0.42219
104 | input bias --> hidden neuron 4 | -1.0721
105 | input bias --> hidden neuron 5 | -0.474
106 | input bias --> hidden neuron 6 | -0.29316
107 | input bias --> hidden neuron 7 | -0.62209
108 | input bias --> hidden neuron 8 | -0.51762
109 | input bias --> hidden neuron 9 | -0.05161
110 | input bias --> hidden neuron 10 | -0.53885
111 | hidden neuron 1 --> Product surface area (m2/g) | -3.9532
112 | hidden neuron 2 --> Product surface area (m2/g) | -3.4744
113 | hidden neuron 3 --> Product surface area (m2/g) | 2.2878
114 | hidden neuron 4 --> Product surface area (m2/g) | -5.2579
115 | hidden neuron 5 --> Product surface area (m2/g) | -3.9861
116 | hidden neuron 6 --> Product surface area (m2/g) | -6.5505
117 | hidden neuron 7 --> Product surface area (m2/g) | 3.67
118 | hidden neuron 8 --> Product surface area (m2/g) | -3.2882
119 | hidden neuron 9 --> Product surface area (m2/g) | -2.8068
120 | hidden neuron 10 --> Product surface area (m2/g) | 7.6775
121 | hidden bias --> Product surface area (m2/g) | -1.093